## Description
NB: Statistics Tool in hydrological Data Analysis
Analysis steps:
| 0 | Description: In the analysis of flow data, follow the instractions to access the Template worksheet in order to evaluate flow data, statistics, Outlier tests, parameters, Quantiles and FDC considering their probability distributions for the study area of interest and their implementation.
| 1 | Data preparation
Data analysis (discharge data) starts with the collection of data followed by data processing and sorting it for processing. For instance, select the maximum/ minimum data time series data for the required assignment and presented as table or plots accordingly
| 2 | Outlier test
The data should be tested an observation that appears to deviates from other observations in the sample data for the following reasons:
· If an outlier may indicate incorrectly recorded data or an experiment may not have been run correctly. If it can be determined that an outlying point is in fact erroneous, then the outlying value should be deleted from the analysis (or corrected if possible).
· In some cases, it may not be possible to determine if an outlying point due to random variation or may indicate something scientifically interesting. In any event, it is not want to simply delete the outlying observation rather if the data contains significant outliers, we may need to consider the use of robust statistical techniques.
| 3 | Statistical tools and parameters
Different statistical tools can be used for the analysis of discharge data and their probability distributions.
In any statistical analysis, different statistical methods such as the normal distributions, Gumbel distributions, the Poisson distributions, the binomial distributions, and the exponential distributions, Pearson’s chi-squared distributions, etc can be applied.
| 4 | Quintile (fitting test based the parameters) analysis
Quantile function, associated with a probability distribution of a random variables that the probability of the variable being less than or equal to the specified value equals the given probability distribution such as the median (50%), 25% and 75% quartiles in the processes of assessing the statistical significance of observations whose distribution is known.
| 5 | FD curve
Flow Duration Curve (FDC) relates the duration and frequency of occurrence and are obtained from the probability distribution. The FD curves are commonly used in hydrological analysis since the time concentration of the runoff. These curves are also commonly used in hydrology for flood forecasting and for drainage design works.
|  | Contact for More Info and Comments | GIRDC, 2018
|  | NB: Do not Erase linked Formulas | Addis Ababa, Ethiopia

## Data
NB: Sample Discharge Data- Maximum discharge data for Gilgel Abay gauing station
| Year | Yi
| 1973 | 301.2
| 1974 | 295.444
| 1975 | 384.922
| 1976 | 344.067
| 1977 | 349.739
| 1978 | 313.837
| 1979 | 280.194
| 1980 | 412.617
| 1981 | 513.21
| 1982 | 321.92
| 1983 | 324.641
| 1984 | 330.124
| 1985 | 655.373
| 1986 | 241.825
| 1987 | 253.46
| 1988 | 277.699
| 1989 | 438.188
| 1990 | 387.944
| 1991 | 352.596
| 1992 | 412.617
| 1993 | 381.915
| 1994 | 308.515
| 1995 | 464.665
| 1996 | 364.159
| 1997 | 358.35
| 1998 | 298.031
| 1999 | 298.031
| 2000 | 381.915
| 2001 | 303.247
| 2002 | 303.247

## Statistics
NB: This worksheet is automatically linked
| Year | Yi | logYi | Rank | (Yi -Ῡ)2 | (Yi -Ῡ)3 | (Yi -Ῡ)4 | (logYi-Ῡ)2 | (logYi-Ῡ)3 | Fi | 1-Fi | (1-Fi)2 | (1-Fi)3 | (1-Fi)Yi | (1-Fi)2Yi | (1-Fi)3Yi |  | Normal | Log
| 1973 | 301.2 | 5.7078 | 3 | 2907.6971 | -156791.9456 | 8454702.5343 | 0.020076 | -0.0028446 | 0.088333 | 0.91167 | 0.83114 | 0.75772 | 274.594 | 250.3382 | 228.225 | N | 30 | 30
| 1974 | 295.444 | 5.6885 | 4 | 3561.591 | -212552.4266 | 12684930.4385 | 0.025916 | -0.0041722 | 0.12167 | 0.87833 | 0.77147 | 0.67761 | 259.4983 | 227.926 | 200.195 | Ῡ | 355.1231 | 5.8495
| 1975 | 384.922 | 5.953 | 5 | 887.9764 | 26460.7504 | 788502.1363 | 0.010728 | 0.0011111 | 0.155 | 0.845 | 0.71402 | 0.60335 | 325.2591 | 274.8439 | 232.2431 | m1 | 355.1231 | 5.8495
| 1976 | 344.067 | 5.8408 | 6 | 122.2366 | -1351.4561 | 14941.7889 | 7.4458e-05 | -6.4249e-07 | 0.18833 | 0.81167 | 0.6588 | 0.53473 | 279.2677 | 226.6723 | 183.9823 | m2 | 7034.0323 | 0.043065
| 1977 | 349.739 | 5.8572 | 7 | 28.9882 | -156.0743 | 840.3142 | 5.9627e-05 | 4.6043e-07 | 0.22167 | 0.77833 | 0.6058 | 0.47152 | 272.2135 | 211.8729 | 164.9077 | m3 | 1061186.5682 | 0.009147
| 1978 | 313.837 | 5.7489 | 8 | 1704.5393 | -70373.7232 | 2905454.228 | 0.010119 | -0.0010179 | 0.255 | 0.745 | 0.55502 | 0.41349 | 233.8086 | 174.1874 | 129.7696 | m4 | 384813843.0375 | 0.078469
| 1979 | 280.194 | 5.6355 | 9 | 5614.365 | -420679.1317 | 31521094.7074 | 0.045789 | -0.009798 | 0.28833 | 0.71167 | 0.50647 | 0.36044 | 199.4047 | 141.9097 | 100.9924 | s | 83.8691 | 0.20752
| 1980 | 412.617 | 6.0225 | 10 | 3305.5524 | 190049.2076 | 10926676.4717 | 0.029948 | 0.0051826 | 0.32167 | 0.67833 | 0.46014 | 0.31213 | 279.8919 | 189.86 | 128.7884 | Cv | 0.23617 | 0.0073622
| 1981 | 513.21 | 6.2407 | 11 | 24991.4785 | 3950826.1941 | 624573997.153 | 0.15305 | 0.059877 | 0.355 | 0.645 | 0.41603 | 0.26834 | 331.0205 | 213.5082 | 137.7128 | Cs | 0.49051 | 1.0235
| 1982 | 321.92 | 5.7743 | 12 | 1102.4436 | -36604.5095 | 1215381.9707 | 0.0056494 | -0.00042462 | 0.38833 | 0.61167 | 0.37414 | 0.22885 | 196.9077 | 120.4419 | 73.6703 | Ck | 7.7775
| 1983 | 324.641 | 5.7827 | 13 | 929.1564 | -28322.607 | 863331.5939 | 0.0044549 | -0.00029735 | 0.42167 | 0.57833 | 0.33447 | 0.19343 | 187.7507 | 108.5825 | 62.7969 | a0 | 355.1231
| 1984 | 330.124 | 5.7995 | 14 | 624.9533 | -15623.2501 | 390566.6699 | 0.0024997 | -0.00012498 | 0.455 | 0.545 | 0.29702 | 0.16188 | 179.9176 | 98.0551 | 53.44 | a1 | 152.4843
| 1985 | 655.373 | 6.4852 | 15 | 90150.0225 | 27067538.2356 | 8127026550.7413 | 0.40416 | 0.25694 | 0.48833 | 0.51167 | 0.2618 | 0.13396 | 335.3325 | 171.5785 | 87.791 | a2 | 93.4888
| 1986 | 241.825 | 5.4882 | 16 | 12836.4519 | -1454345.1843 | 164774497.6481 | 0.1305 | -0.047144 | 0.52167 | 0.47833 | 0.2288 | 0.10944 | 115.673 | 55.3302 | 26.4663 | a3 | 64.1608
| 1987 | 253.46 | 5.5352 | 17 | 10335.3791 | -1050726.3369 | 106820061.6383 | 0.098759 | -0.031036 | 0.555 | 0.445 | 0.19803 | 0.088121 | 112.7897 | 50.1914 | 22.3352 | l1 | 355.1231
| 1988 | 277.699 | 5.6265 | 18 | 5994.4861 | -464117.4914 | 35933863.5936 | 0.049697 | -0.011079 | 0.58833 | 0.41167 | 0.16947 | 0.069765 | 114.3194 | 47.0615 | 19.3736 | l2 | 50.1546
| 1989 | 438.188 | 6.0826 | 19 | 6899.7831 | 573130.0273 | 47607007.5125 | 0.054374 | 0.012679 | 0.62167 | 0.37833 | 0.14314 | 0.054153 | 165.7811 | 62.7205 | 23.7293 | l3 | 1.1502
| 1990 | 387.944 | 5.9609 | 20 | 1077.2137 | 35355.1579 | 1160389.2798 | 0.012409 | 0.0013823 | 0.655 | 0.345 | 0.11903 | 0.041064 | 133.8407 | 46.175 | 15.9304 | l4 | 46.7588
| 1991 | 352.596 | 5.8653 | 21 | 6.3861 | -16.138 | 40.7818 | 0.00025146 | 3.9876e-06 | 0.68833 | 0.31167 | 0.097136 | 0.030274 | 109.8924 | 34.2498 | 10.6745 | t | 0.14123
| 1992 | 412.617 | 6.0225 | 22 | 3305.5524 | 190049.2076 | 10926676.4717 | 0.029948 | 0.0051826 | 0.72167 | 0.27833 | 0.077469 | 0.021562 | 114.8451 | 31.9652 | 8.897 | t3 | 0.069275
| 1993 | 381.915 | 5.9452 | 23 | 717.8077 | 19231.4558 | 515247.8823 | 0.0091648 | 0.00087737 | 0.755 | 0.245 | 0.060025 | 0.014706 | 93.5692 | 22.9244 | 5.6165 | t4 | 1.0984
| 1994 | 308.515 | 5.7318 | 24 | 2172.3119 | -101247.2568 | 4718938.8971 | 0.013852 | -0.0016303 | 0.78833 | 0.21167 | 0.044803 | 0.0094833 | 65.3023 | 13.8223 | 2.9257 | Ymin | 241.825
| 1995 | 464.665 | 6.1413 | 25 | 11999.4352 | 1314441.3262 | 143986444.1208 | 0.085177 | 0.024859 | 0.82167 | 0.17833 | 0.031803 | 0.0056715 | 82.8653 | 14.7776 | 2.6353
| 1996 | 364.159 | 5.8976 | 26 | 81.6481 | 737.7667 | 6666.4108 | 0.002316 | 0.00011146 | 0.855 | 0.145 | 0.021025 | 0.0030486 | 52.8031 | 7.6564 | 1.1102
| 1997 | 358.35 | 5.8815 | 27 | 10.4131 | 33.6024 | 108.4326 | 0.0010269 | 3.2906e-05 | 0.88833 | 0.11167 | 0.012469 | 0.0013924 | 40.0158 | 4.4684 | 0.49897
| 1998 | 298.031 | 5.6972 | 28 | 3259.5041 | -186091.824 | 10624366.8232 | 0.023185 | -0.0035304 | 0.92167 | 0.078333 | 0.0061361 | 0.00048066 | 23.3458 | 1.8288 | 0.14325
| 1999 | 298.031 | 5.6972 | 29 | 3259.5041 | -186091.824 | 10624366.8232 | 0.023185 | -0.0035304 | 0.955 | 0.045 | 0.002025 | 9.1125e-05 | 13.4114 | 0.60351 | 0.027158
| 2000 | 381.915 | 5.9452 | 30 | 717.8077 | 19231.4558 | 515247.8823 | 0.0091648 | 0.00087737 | 0.98833 | 0.011667 | 0.00013611 | 1.588e-06 | 4.4557 | 0.051983 | 0.00060647
| 2001 | 303.247 | 5.7145 | 31 | 2691.1263 | -139605.047 | 7242160.7238 | 0.018203 | -0.0024559 | 1.0217 | -0.021667 | 0.00046944 | -1.0171e-05 | -6.5704 | 0.14236 | -0.0030844
| 2002 | 303.247 | 5.7145 | 32 | 2691.1263 | -139605.047 | 7242160.7238 | 0.018203 | -0.0024559 | 1.055 | -0.055 | 0.003025 | -0.00016637 | -16.6786 | 0.91732 | -0.050453

## Outliers
NB: Outlier test for the sample data (Gilgel Abay gauging station) | [8 empty] | n | 30
| Year | Yi | KN | 2.564 | Year | Yi | Upper Limit | Lower Limit |  | Average | 355.1231 | 2.5404 |  |  | max | 655.373 | 622.475
| 1973 | 301.2 | XH | 590.8435 | 1973 | 301.2 | 590.8435 | 203.849 |  | Sum |  |  | 0.24368 | 0.02028 | min | 241.825 | 193.4903
| 1974 | 295.444 | XL | 203.849 | 1974 | 295.444 | 590.8435 | 203.849 |  | Variance |  | 7034.0323
| 1975 | 384.922 |  |  | 1975 | 384.922 | 590.8435 | 203.849 |  | STDV | 83.8691 | 0.091666 |  |  | Outlier checker
| 1976 | 344.067 |  |  | 1976 | 344.067 | 590.8435 | 203.849 |  | Skiewness |  | 1.7988 |  |  | Lower |  | Higher
| 1977 | 349.739 |  |  | 1977 | 349.739 | 590.8435 | 203.849 |  | Cs.Coeff. |  | 0 |  |  | Cs<-0.4 | Cs=0.1371 | Cs>0.4
| 1978 | 313.837 |  |  | 1978 | 313.837 | 590.8435 | 203.849 | [7 empty] | 2.2867 | 2.7941
| 1979 | 280.194 |  |  | 1979 | 280.194 | 590.8435 | 203.849 | [6 empty] | Q | 193.4903 | 622.475
| 1980 | 412.617 |  |  | 1980 | 412.617 | 590.8435 | 203.849
| 1981 | 513.21 |  |  | 1981 | 513.21 | 590.8435 | 203.849
| 1982 | 321.92 |  |  | 1982 | 321.92 | 590.8435 | 203.849
| 1983 | 324.641 |  |  | 1983 | 324.641 | 590.8435 | 203.849
| 1984 | 330.124 |  |  | 1984 | 330.124 | 590.8435 | 203.849
| 1985 | 655.373 |  |  | 1985 | 655.373 | 590.8435 | 203.849
| 1986 | 241.825 |  |  | 1986 | 241.825 | 590.8435 | 203.849
| 1987 | 253.46 |  |  | 1987 | 253.46 | 590.8435 | 203.849
| 1988 | 277.699 |  |  | 1988 | 277.699 | 590.8435 | 203.849
| 1989 | 438.188 |  |  | 1989 | 438.188 | 590.8435 | 203.849
| 1990 | 387.944 |  |  | 1990 | 387.944 | 590.8435 | 203.849
| 1991 | 352.596 |  |  | 1991 | 352.596 | 590.8435 | 203.849
| 1992 | 412.617 |  |  | 1992 | 412.617 | 590.8435 | 203.849
| 1993 | 381.915 |  |  | 1993 | 381.915 | 590.8435 | 203.849
| 1994 | 308.515 |  |  | 1994 | 308.515 | 590.8435 | 203.849
| 1995 | 464.665 |  |  | 1995 | 464.665 | 590.8435 | 203.849
| 1996 | 364.159 |  |  | 1996 | 364.159 | 590.8435 | 203.849
| 1997 | 358.35 |  |  | 1997 | 358.35 | 590.8435 | 203.849
| 1998 | 298.031 |  |  | 1998 | 298.031 | 590.8435 | 203.849
| 1999 | 298.031 |  |  | 1999 | 298.031 | 590.8435 | 203.849
| 2000 | 381.915 |  |  | 2000 | 381.915 | 590.8435 | 203.849
| 2001 | 303.247 |  |  | 2001 | 303.247 | 590.8435 | 203.849
| 2002 | 303.247 |  |  | 2002 | 303.247 | 590.8435 | 203.849

## Parameters
NB: Analysis of statistical parameters
|  | a1/e/b/m/u/m | a2 /a/â | a/g/k/ɓ | [7 empty] | EV1 | E(2) | LN(2) |  | G2 |  | LoG | GPAR |  | UT/LT
| NRM | 355.1231 | 83.8691 |  |  |  | T | F | P | W | UT | KT | KT | KT | dT | KT | dKT/dCs | KT | dx/da | dx/dk | KT | q | Ku | KL
| EVI (Gumbel) | 317.3778 | 65.3928 |  |  |  | 2 | 0.5 | 0.5 | 1.1774 | -1.0101e-07 | -0.16428 | -0.30685 | -0.10155 | 0.96659 | -0.081207 | -0.16334 | 0 | 0.58389 | -22.9252 | 0.082299 | -0.083451 | 3.9767 | -0.44967
| EXP | 271.2539 | 83.8691 |  |  |  | 5 | 0.8 | 0.2 | 1.7941 | 0.84146 | 0.71945 | 0.60944 | 0.78859 | 1.4234 | 0.80786 | -0.087837 | 0.7643 | 1.0979 | -91.9604 | 0.8556 | 0.64183 | 36.2889 | 0.37899
| GAM | 17.9289 | 19.8073 |  |  |  | 10 | 0.9 | 0.1 | 2.146 | 1.2817 | 1.3046 | 1.3026 | 1.3201 | 1.7982 | 1.3215 | 0.054716 | 1.2114 | 1.3549 | -151.8318 | 1.2164 | 1.3895 | 51.5547 | 0.57753
| LN2 | 5.8453 | 0.23297 |  |  |  | 20 | 0.95 | 0.05 | 2.4477 | 1.6452 | 1.8658 | 1.9957 | 1.797 | 2.1611 | 1.7718 | 0.23012 | 1.6234 | 1.5354 | -208.9326 | 1.4928 | 2.1381 | 63.2496 | 0.72436
| LOG | 355.1231 | 46.2395 |  |  |  | 25 | 0.96 | 0.04 | 2.5373 | 1.7511 | 2.0438 | 2.2189 | 1.9428 | 2.2752 | 1.9075 | 0.29144 | 1.7522 | 1.5812 | -226.0424 | 1.5697 | 2.3736 | 66.5051 | 0.76479
| LN3 | 6.2489 | 0.16103 | -162.3195 |  |  | 50 | 0.98 | 0.02 | 2.7971 | 2.0542 | 2.5923 | 2.912 | 2.3784 | 2.6219 | 2.3076 | 0.49337 | 2.1457 | 1.6943 | -274.3022 | 1.7812 | 3.0823 | 75.4586 | 0.87529
| PE3 | 16.6251 | 20.5693 | 13.156 |  |  | 100 | 0.99 | 0.01 | 3.0349 | 2.3268 | 3.1367 | 3.6052 | 2.7943 | 2.959 | 2.6823 | 0.70935 | 2.5334 | 1.7737 | -314.8189 | 1.9606 | 3.7537 | 83.0554 | 0.96845
| LP3 | 0.18867 | 0.33333 | 5.796 |  |  | 200 | 0.995 | 0.005 | 3.2552 | 2.5762 | 3.6791 | 4.2983 | 3.196 | 3.2885 | 3.0378 | 0.93649 | 2.9184 | 1.8295 | -347.9252 | 2.1161 | 4.3876 | 89.6391 | 1.0489
| GPAR | 235.9259 | 120.3654 | 0.50994 |  |  | 500 | 0.998 | 0.002 | 3.5255 | 2.8785 | 4.3947 | 5.2146 | 3.7115 | 3.7154 | 3.4849 | 1.2508 | 3.4252 | 1.8786 | -381.7381 | 2.2937 | 5.1708 | 97.1585 | 1.1404
[7 empty] | 1000 | 0.999 | 0.001 | 3.7169 | 3.0905 | 4.9355 | 5.9078 | 4.0929 | 4.0332 | 3.8095 | 1.4975 | 3.8079 | 1.9031 | -401.0639 | 2.4114 | 5.7244 | 102.1408 | 1.2009
[7 empty] | 2000 | 0.9995 | 0.0005 | 3.8989 | 3.2908 | 5.4762 | 6.6009 | 4.4688 | 4.3478 | 4.1245 | 1.7509 | 4.1903 | 1.9203 | -416.0737 | 2.5174 | 6.2471 | 106.6308 | 1.2554
[7 empty] | 5000 | 0.9998 | 0.0002 | 4.1273 | 3.5402 | 6.1907 | 7.5172 | 4.9596 | 4.7601 | 4.5285 | 2.0951 | 4.6957 | 1.9355 | -430.7304 | 2.6428 | 6.894 | 111.9392 | 1.3197
[7 empty] | 10000 | 0.9999 | 0.0001 | 4.2919 | 3.7191 | 6.7312 | 8.2103 | 5.3274 | 5.0701 | 4.8262 | 2.3617 | 5.0779 | 1.9431 | -438.8061 | 2.7281 | 7.3525 | 115.5546 | 1.3634
| C0 | C1 | C2 | d1 |  |  | 100000 | 0.99999 | 1e-05 | 4.7985 | 4.2648 | 8.5266 | 10.5129 | 6.5378 | 6.0939 | 5.7767 | 3.2811 | 6.3474 | 1.9555 | -453.8976 | 2.9662 | 8.7083 | 125.6364 | 1.4853
| 2.5155 | 0.80285 | 0.010328 | 1.4328
| w LN(3)m | 0.78438 | b | 1445.3219
| z LN(3) | 0.16208 | C | -737638.7971 | d2 | d3 | b1 | b2 | b3 | b4 | b5 | b0 | b2 | b4 | b6 | b8 | b10
| B | 1.2966 | w(Ln(3)) | 0.78438 | 0.18927 | 0.001308 | 0.31938 | -0.35656 | 1.7815 | -1.8213 | 1.3303 | 2.5052 | 1.2831 | 0.22647 | 0.13065 | 0.020249 | 0.0039132
| C | -0.58706 |  |  | b | 0.9 | T: P (UT/LT); F: 0.046668; P: var(a); W: 1017.908
| A | 0 |  |  | a | 0.05 | T: k (UT/LT); F: 0.081752; P: var(k); W: 0.061286
[5 empty] | wa | 2.4477 | T: Z (Ln(2); F: 0.23617; P: cov(a,k); W: 7.3277
[5 empty] | za | 1.6452 | T: u(Ln(3)); F: -36.9558
[5 empty] | Z(Ln(3)) | 0.16208 | T: 1/b (WEI); F: 0.44788

## Quantile
NB: Quantile test statistics for the most commonly used distributions
| T | LT | NRM | EVI | EXP | GAM | LN2 | LOG | LN3 | PE3 | LP3 | GPAR | UT
| 2 | 317.4098 | 355.1231 | 306.635 | 329.3876 | 348.3123 | 345.6153 | 355.1231 | 355.1101 | 348.3123 | 346.2282 | 306.2058 | 688.6458
| 5 | 386.9089 | 425.6953 | 364.4248 | 406.2361 | 422.878 | 420.4654 | 419.2246 | 430.1959 | 422.878 | 393.792 | 368.0796 | 3398.6456
| 10 | 403.5603 | 462.6206 | 402.6866 | 464.3698 | 465.9599 | 465.8824 | 456.7216 | 473.7296 | 465.9599 | 424.1964 | 399.0107 | 4678.9682
| 20 | 415.8744 | 493.1055 | 439.3883 | 522.5034 | 503.7231 | 507.0525 | 491.2724 | 512.0708 | 503.7231 | 452.7718 | 420.732 | 5659.8141
| 25 | 419.265 | 501.9843 | 451.0306 | 541.2183 | 515.1035 | 519.7138 | 502.0746 | 523.6663 | 515.1035 | 461.7551 | 426.2421 | 5932.8469
| 50 | 428.5328 | 527.4061 | 486.8949 | 599.3519 | 548.6585 | 557.7411 | 535.0788 | 557.9809 | 548.6585 | 489.293 | 439.8553 | 6683.7726
| 100 | 436.3462 | 550.2685 | 522.4944 | 657.4856 | 580.084 | 594.3107 | 567.599 | 590.3045 | 580.084 | 516.5708 | 449.4151 | 7320.9047
| 200 | 443.09 | 571.1898 | 557.9639 | 715.6192 | 609.8973 | 629.8724 | 599.8827 | 621.1529 | 609.8973 | 543.8536 | 456.1285 | 7873.0779
| 500 | 450.7679 | 596.5409 | 604.7593 | 792.4678 | 647.4017 | 675.8274 | 642.3907 | 660.2325 | 647.4017 | 580.2303 | 462.039 | 8503.7235
| 1000 | 455.8436 | 614.3225 | 640.1262 | 850.6014 | 674.6245 | 710.0473 | 674.4878 | 688.8009 | 674.6245 | 608.1494 | 464.9936 | 8921.5833
| 2000 | 460.4112 | 631.1163 | 675.4802 | 908.7351 | 701.04 | 743.9557 | 706.5617 | 716.6927 | 701.04 | 636.5242 | 467.0685 | 9298.1587
| 5000 | 465.8041 | 652.0403 | 722.2066 | 985.5836 | 734.9242 | 788.4778 | 748.9444 | 752.7265 | 734.9242 | 674.8684 | 468.8952 | 9743.37
| 10000 | 469.4732 | 667.0428 | 757.5504 | 1043.7172 | 759.892 | 822.0311 | 780.9998 | 779.4684 | 759.892 | 704.593 | 469.8084 | 10046.5908
| 100000 | 479.6906 | 712.8119 | 874.954 | 1236.8331 | 839.6075 | 933.4765 | 887.4743 | 865.978 | 839.6075 | 808.5445 | 471.2965 | 10892.1417
Note: the best fit, PE3 and used to develop the Flow Duration curve
e.g.: the design flood for 50 years is 548.66 m3/s

## FDCurve
NB: Flow duration curve analysis for Gilgel Abay gauging station | [7 empty] | FDC
| Year | G.Abay |  | RANK | Peak flow, (m3/s) | LOGQ_m3/s | (log Q-avg(logQ))^2 | (log Q -avg(logQ))^3 | Return Period-Tr (n+1)/m | Exceedence Probability (1/Tr)
| 1973 | 301.2 | 655.373 | 1 | 655.373 | 2.8165 | 0.07623 | 0.021047 | 31 | 0.032258
| 1974 | 295.444 | 513.21 | 2 | 513.21 | 2.7103 | 0.028868 | 0.0049047 | 15.5 | 0.064516
| 1975 | 384.922 | 464.665 | 3 | 464.665 | 2.6671 | 0.016065 | 0.0020363 | 10.3333 | 0.096774
| 1976 | 344.067 | 438.188 | 4 | 438.188 | 2.6417 | 0.010256 | 0.0010386 | 7.75 | 0.12903
| 1977 | 349.739 | 412.617 | 5 | 412.617 | 2.6155 | 0.0056485 | 0.00042452 | 6.2 | 0.16129
| 1978 | 313.837 | 412.617 | 5 | 412.617 | 2.6155 | 0.0056485 | 0.00042452 | 6.2 | 0.16129
| 1979 | 280.194 | 387.944 | 7 | 387.944 | 2.5888 | 0.0023405 | 0.00011323 | 4.4286 | 0.22581
| 1980 | 412.617 | 384.922 | 8 | 384.922 | 2.5854 | 0.0020234 | 9.1017e-05 | 3.875 | 0.25806
| 1981 | 513.21 | 381.915 | 9 | 381.915 | 2.582 | 0.0017286 | 7.1868e-05 | 3.4444 | 0.29032
| 1982 | 321.92 | 381.915 | 9 | 381.915 | 2.582 | 0.0017286 | 7.1868e-05 | 3.4444 | 0.29032
| 1983 | 324.641 | 364.159 | 11 | 364.159 | 2.5613 | 0.00043683 | 9.13e-06 | 2.8182 | 0.35484
| 1984 | 330.124 | 358.35 | 12 | 358.35 | 2.5543 | 0.00019368 | 2.6954e-06 | 2.5833 | 0.3871
| 1985 | 655.373 | 352.596 | 13 | 352.596 | 2.5473 | 4.7429e-05 | 3.2664e-07 | 2.3846 | 0.41935
| 1986 | 241.825 | 349.739 | 14 | 349.739 | 2.5437 | 1.1246e-05 | 3.7715e-08 | 2.2143 | 0.45161
| 1987 | 253.46 | 344.067 | 15 | 344.067 | 2.5366 | 1.4044e-05 | -5.2628e-08 | 2.0667 | 0.48387
| 1988 | 277.699 | 330.124 | 16 | 330.124 | 2.5187 | 0.00047147 | -1.0237e-05 | 1.9375 | 0.51613
| 1989 | 438.188 | 324.641 | 17 | 324.641 | 2.5114 | 0.00084025 | -2.4357e-05 | 1.8235 | 0.54839
| 1990 | 387.944 | 321.92 | 18 | 321.92 | 2.5077 | 0.0010655 | -3.4782e-05 | 1.7222 | 0.58065
| 1991 | 352.596 | 313.837 | 19 | 313.837 | 2.4967 | 0.0019085 | -8.3375e-05 | 1.6316 | 0.6129
| 1992 | 412.617 | 308.515 | 20 | 308.515 | 2.4893 | 0.0026127 | -0.00013354 | 1.55 | 0.64516
| 1993 | 381.915 | 303.247 | 21 | 303.247 | 2.4818 | 0.0034333 | -0.00020117 | 1.4762 | 0.67742
| 1994 | 308.515 | 303.247 | 21 | 303.247 | 2.4818 | 0.0034333 | -0.00020117 | 1.4762 | 0.67742
| 1995 | 464.665 | 301.2 | 23 | 301.2 | 2.4789 | 0.0037866 | -0.00023301 | 1.3478 | 0.74194
| 1996 | 364.159 | 298.031 | 24 | 298.031 | 2.4743 | 0.0043731 | -0.00028919 | 1.2917 | 0.77419
| 1997 | 358.35 | 298.031 | 24 | 298.031 | 2.4743 | 0.0043731 | -0.00028919 | 1.2917 | 0.77419
| 1998 | 298.031 | 295.444 | 26 | 295.444 | 2.4705 | 0.0048882 | -0.00034176 | 1.1923 | 0.83871
| 1999 | 298.031 | 280.194 | 27 | 280.194 | 2.4475 | 0.0086363 | -0.00080259 | 1.1481 | 0.87097 | n | 30
| 2000 | 381.915 | 277.699 | 28 | 277.699 | 2.4436 | 0.0093734 | -0.00090749 | 1.1071 | 0.90323 | Average | 355.1231 | 2.5404 |  |  | max | 655.373 | 622.475
| 2001 | 303.247 | 253.46 | 29 | 253.46 | 2.4039 | 0.018627 | -0.0025422 | 1.069 | 0.93548 | Sum |  |  | 0.24368 | 0.02028 | min | 241.825 | 193.4903
| 2002 | 303.247 | 241.825 | 30 | 241.825 | 2.3835 | 0.024614 | -0.0038617 | 1.0333 | 0.96774 | Variance |  | 0.0084027
[11 empty] | STDV | 83.8691 | 0.091666 |  |  | Outlier checker
[11 empty] | Skiewness |  | 0.97276 |  |  | Lower |  | Higher
[11 empty] | Cs.Coeff. |  | 0.97276 |  |  | Cs<-0.4 | Cs=0.1371 | Cs>0.4
[17 empty] | 2.2867 | 2.7941
[16 empty] | Q | 193.4903 | 622.475