## Description
Description of Tools and Processes
0 | Description: The analysis is provided in 2 wroksheets for computing the Drainage Module (cross drainage module and Field drainage module) and the water balances
1 | Drainage Module (DM): Calculation of cross drainage and field drainage modules
2 | Water Balance (WB): As explained in SSI Guide Line, option is provided to enable consider the water resources availability and water resources for a specific study area. Note: in the WB analysis, upstream and downstream water abstruction shall be taken into consideration preservining the environment and future development aspects.
| Contact for More Info and Comments | GIRDC, 2018
| NB: Do not Erase linked Formulas | Addis Ababa, Ethiopia

## Drainage Module
NB: Drainage Module analysis for Goli SSiP at Command Area
1 | Cross Drainage Analysis
|  | SN | Name | x-coord | y-coord | Area, km2 | Flow Length, m | Design Discharge (m3s-1) with return period |  |  |  |  | Formula used
[8 empty] | 10 | 25 | 50 | 100
|  | 1 | Goli_CD1 | 437191 | 993836 | 4.8627 | 5103.8744 | 3.9108 | 4.3195 | 4.433 | 4.7363 | Design Discharge for Cross Drainage | SCS
|  | 2 | Goli_CD2 | 437558 | 993010 | 0.14162 | 122.7058 | 0.027226 | 0.028117 | 0.028358 | 0.028992 |  | CIA
|  | 3 | Goli_CD3 | 437850 | 993422 | 0.19843 | 176.0864 | 0.038148 | 0.039396 | 0.039734 | 0.040622 |  | CIA
|  | 4 | Goli_CD4 | 438015 | 993802 | 0.14402 | 254.132 | 0.027688 | 0.028594 | 0.028839 | 0.029484 |  | CIA
|  | 5 | Goli_CD5 | 438296 | 992273 | 0.13439 | 1485.2403 | 0.025837 | 0.026682 | 0.026911 | 0.027512 |  | CIA
|  | 6 | Goli_CD6 | 438763 | 992752 | 0.64011 | 737.7308 | 0.5148 | 0.5686 | 0.58355 | 0.62347 |  | SCS
|  | 7 | Goli_CD7 | 438317 | 992875 | 0.20248 | 1085.8532 | 0.038926 | 0.040199 | 0.040545 | 0.041451 |  | CIA
|  | 8 | Goli_CD8 | 439265 | 993526 | 0.7301 | 193.5272 | 0.58718 | 0.64854 | 0.66559 | 0.71113 |  | SCS
7.0538
|  |  |  | Rational Method |  | Q=0.278 CIA | if area less than 0.5km2
C = CT + CS + CV
[7 empty] | CT | 0.08 | Read from table
[7 empty] | Cv | 0.11
[7 empty] | Cs | 0.04 | [11 empty] | Slope Computation
[7 empty] | C | 0.23 | [13 empty] | 2521
[21 empty] | 11166.23 |  | H
388
[8 empty] | 10 | 25 | 50 | 100 | RP | [7 empty] | 2133
[8 empty] | 180.4 | 186.3 | 187.9 | 192.1 | 10 minutes rainfall intensity, P mm | [9 empty] | 11159.4869
[7 empty] | I | 3.0067 | 3.105 | 3.1317 | 3.2017 | [9 empty] | L | 9026.4869
0.044308
[20 empty] | Slope | 0.042985 |  |  | 0.042985
[5 empty] | Q | 0.027226 | [14 empty] | 4.298%
|  |  |  | SCS-CN |  | SCS-CN | if area rainges from 0.5 to 65 Km2
[7 empty] | m3/s |  |  | mm |  | mm | [5 empty] | mm | Soil Groups
[10 empty] | 10 | 25 | 50 | 100 | [5 empty] | 65 | A | Cultivated with Lightly stocked woody plants
[10 empty] | 21.6676 | 23.932 | 24.561 | 26.2415 |  | 386.8615 | mm |  |  | 76 | B
[5 empty] | Q | 3.9108 | [12 empty] | 84 | C
[8 empty] | Duration | 10 | minute | [8 empty] | 88 | D
[8 empty] | Tc | 0.78188 | Minute
2 | Field Drainage Analysis
|  |  |  | Q=qA^5/6 |  | Cypress Creek equation (NRCS, 1998)
[6 empty] | q = 0.21 + 0.00744P24 |  |  | Minutes | 10 | 20 | 30 | 60 | 90 | 120 | 150 | 180 | 210 | 240
[6 empty] | 0.33916 | m3/s/km2 |  | 5Year | 173.6 | 144.9 | 106.5 | 61.9 | 42.2 | 31.7 | 25.4 | 21.2 | 18.1 | 15.9
[6 empty] | 3.3916 | l/s/ha |  |  | 17.36 | total rainfall excess is divided by the length of the storm period in days (Ochs and Bishay,1992)
[6 empty] | 17.2752 | l/s | :. This amount of excess runoff (effective rainfall) considered as a return flow to the river
[7 empty] | Conversion 1 | m3/s/km2 | 10 | l/s/ha

## water Balance
NB: Water Balance (WB) Analysis for Hide SSiP Command Area
Note: In this template the 70% dependable flow diverted at headwork site to the Irrigation land (command area) was used
|  | #1 | Project Water Balance: water balance at Headwork or Diversion site
|  |  | QDS = Q T - Q Div. + Q Return flow |  |  |  |  | where, QDS downstream flow, QT is total flow, QDiv. is flow at diversion and Q Return flow is flows back to the river
Monthly Dependable flow, l/s
|  |  | Exce. (%) | Jan | Feb | Mar | Apr | May | Jun | Jul | Aug | Sep | Oct | Nov | Dec | Minum
|  |  | 50 | 183.4953 | 165.1457 | 125.3884 | 125.3884 | 122.3302 | 356.7963 | 2986.8951 | 9777.2394 | 6234.7613 | 911.3598 | 249.7574 | 122.3302 | 122.3302 | NB: Monthly low flows are computed with probabilty exceedence
|  |  | 60 | 168.204 | 151.8933 | 122.3302 | 122.3502 | 108.0563 | 301.7478 | 2810.5358 | 9240.006 | 5652.6736 | 742.1364 | 151.8933 | 116.2137 | 108.0563
|  |  | 70 | 122.3302 | 151.8933 | 108.0586 | 108.0583 | 108.0683 | 284.4177 | 1729.9526 | 7634.4224 | 5286.7025 | 689.1267 | 122.3302 | 110.403 | 108.0583
|  |  | 80 | 68.301 | 150.8739 | 108.0682 | 94.8059 | 94.8059 | 205.9225 | 1317.0882 | 4524.1777 | 4938.0615 | 613.6897 | 80.534 | 104.8828 | 68.301
|  |  | 90 | 56.068 | 137.6214 | 94.8059 | 80.534 | 80.534 | 168.204 | 1017.3793 | 3297.8177 | 4288.6921 | 519.9032 | 56.068 | 68.301 | 56.068
Water Balance Analysis
|  |  | Months | Jan | Feb | Mar | Apr | May | Jun | Jul | Aug | Sep | Oct | Nov | Dec
|  |  | Total flow at headwork | 390.6557 | 344.9122 | 518.866 | 494.1165 | 905.7336 | 5372.5453 | 16716.8961 | 23747.36 | 21134.4795 | 7207.1572 | 1404.8909 | 540.4064 | Monthly total Inflow Upstream of the project site
|  |  | Diverted flow at headwork | 68.301 | 150.8739 | 108.0682 | 94.8059 | 94.8059 | 205.9225 | 1317.0882 | 4524.1777 | 4938.0615 | 613.6897 | 80.534 | 104.8828 | Dependable flow (e.g., 80%)
|  |  | Allocated water for Irrigation | 250.1 | 185.7 | 2.2 | 0 | 3.4 | 0 | 0 | 0 | 0.9 | 37.1 | 135 | 230.7 | Water allocated can be obtained from the Agronomist (irrigation efficiency, 48-60%)
|  |  | Return flow to River | 0 | 0 | 105.8682 | 94.8059 | 91.4059 | 205.9225 | 1317.0882 | 4524.1777 | 4937.1615 | 576.5897 | 0 | 0 | NB: No return flow during Nov to Feb months
|  |  | Environmental flow | 97.6639 | 86.228 | 129.7165 | 123.5291 | 226.4334 | 1343.1363 | 4179.224 | 5936.84 | 5283.6199 | 1801.7893 | 351.2227 | 135.1016 | NB: Environmental flow is always be available for the downstream
|  |  | Downstream flow | 224.6908 | 107.8103 | 281.0813 | 275.7815 | 584.4943 | 3823.4865 | 11220.5839 | 13286.3423 | 10912.7981 | 4791.6782 | 973.1341 | 300.4219 | Monthly total Net Flow Downstream of the project site
|  |  | Balance Check | 0 | 0 | 0 | 0 | 0 | 0 | 0 | 0 | 0 | 0 | 0 | 0
|  |  | Irrigation Deficit | Jan: -181.799; Feb: -34.8261; Nov: -54.466; Dec: -125.8172
|  |  | Environmental Deficit | -54.7722 | -13.2439 | NA | NA | NA | NA | NA | NA | NA | NA | NA | NA | If the irrigation requirement fulfills, then the environmental flow is in deficit
|  | #2 | Overall Water Balance: considering the Upstream <Current SSIP> Downstream water abstraction
Need to quantify:
|  |  |  | Jun: Different US users:; Aug: Domestic and non-domestic uses (l/h/c) | . Total amount of household water consumption
|  |  |  | Aug: Animal watering (l/h/c) | . Total amount of water consumption by livestok
|  |  |  | Aug: Irrigation uses (l/s/ha), etc. | . Total amount of water consumption by irrigation if any
Diversion site
QDiv.
Environmental flow
Size of command area = xxha
|  |  |  | Aug: Irrigation uses (l/s/ha), etc. | Refer #1 water balance
Irrigation Duty with 46-48% overall efficiency
QR. flow
|  |  |  | Jun: Different DS users:; Aug: Domestic and non-domestic uses (l/h/c) | Need to quantify:
|  |  |  | Aug: Animal watering (l/h/c) | . Total amount of household water consumption
|  |  |  | Aug: Irrigation uses (l/s/ha), etc. | . Total amount of water consumption by livestok
. Total amount of water consumption by irrigation if any
Key Note:
. In the overall water balance analysis, all the necessary data both from upstream and downstream should be collected and be on hand.
. The nalysis shall consider the existin/ current condition and future developments
. The project owner shall avail some of these input datasets
Upstream abstraction
Downstream abstraction
Current or proposed SSIP