## Appendix-A
Appendix -A: Ecxcel Template for Hydraulic Design of Elevated Flume
A - Data for Design
Cells to be filled in
Hydraulic Characteristics of the canal
Discharge, Q | 0.4 | m3/s
Bed Width, B | 0.7 | m
Water Depth, d | 0.5 | m
Side Slope | 1.2H:1.0V
Velocity, (m/sec.) | 0.61 | m/s
Length of Flume | 21 | m
Flume Cross sectional Shape | Rectangular
Upstream Canal Bed level | 1800 | m
B- Flume Section
Assume:-
b (Flume Width) | 0.9 | m
b/d | 1.5 to 2.0
Roughness Coefficient, n | 0.014
Canal Bed Width, Kown Data , | b | 0.9 | m
Water Depth, taking b/d ratio of 2 | d = b/2 | 0.45 | m
Flow Area in the flume , A = b*d |  | 0.405 | m2
Velocity, | V = Q/A | 0.98765 | m/s
Froude number, | Fr = V/√gd | 0.47007 | ˂ 0.7 | OK!
Fr ≤ 0.7 provides to be stable subcritical flow.
Wetted Perimeter, | P = b+2d | 1.8 | m
Hydraulics Radius, | R = A/P | 0.225
C- Head Loss between upstream and downstream Canal Reach
The head loss coefficient for the difference of the velocity head between canal
and Flume is 0.50 for entrance loss and 0.7 for outlet loss. Frictional loss
is computed from Manning's Equation.
Inlet Loss (hfi), |  | 0.015376 | m
Friction Loss (hfr), |  | 0.029339 | m
Outlet Loss (hfo), |  | 0.021527 | m
| Total Head Loss (hf) |  | 0.066242 | m
D - Elevations at Different Reaches of the Flume
Bed level at upstream (u/s) canal | 1800 | m
Canal Flow Depth | 0.5 | m
Full Supply Level | bed level + flow depth |  | 1800.5 | m
Velocity Head at u/s canal |  |  | 0.018965 | m/s
Total Energy (T.E) at u/s canal | full supply + velocity head |  | 1800.519 | m
Transition Loss b/n u/s canal and Flume inlet |  |  | 0.015376 | m
T.E at Flume inlet | T.E at u/s canal - Transition loss |  | 1800.5036 | m
Velocity Head at Flume |  |  | 0.049718 | m
Water Surface at Flume inlet |  |  | 1800.4539 | m
Water Depth at the Flume inlet |  |  | 0.45387 | m
Bed level at flume inlet |  |  | 1800 | m
Head Loss between flume inlet and outlet |  |  | 0.029339 | m
T.E. at flume outlet |  |  | 1800.4743 | m
Water Surface at Flume outlet |  |  | 1800.4245 | m
Bed level of flume outlet |  |  | 1799.9707 | m
Head Loss at outlet transition |  |  | 0.021527 | m
T.E. at downstream (d/s) canal |  |  | 1800.4527 | m
Water surface at d/s canal |  |  | 1800.4338 | m
Bed level at d/s canal |  |  | 1799.9338 | m

## Appendix-B
ANNEX-B: Ecxcel Template for Hydraulic Design of Inverted Siphon
A - | Data for Design
Cells to be filled in
Hydraulic Characteristics of the canal
Discharge, Q |  | 0.4 | m3/s
Bed Width, B |  | 0.7 | m
Water Depth, d |  | 0.5 | m
Side Slope |  | 1.2H:1.0V
Velocity, (m/sec.) |  | 0.61 | m/s
Length of Pipe |  | 8 | m
Pipe Diameter: |  | 0.6 | m
Upstream Canal Bed level |  | 1800 | m
Pipe Material: |  | PVC
B - Flow Hydraulics of Barrel and Head Losses
Cross sectional Area, |  | A = πD2/4 |  | 0.28269 | m^2
Velocity of flow in Barrel |  | Q/A |  | 1.415 | m/s
Coefficient of Roughness |  |  |  | 0.014
Inlet loss coefficient |  |  |  | 0.5
Outlet loss Coefficient |  |  |  | 1
Inlet loss |  | Inlet loss= 0.5(v2/2g) |  | 0.051023 | m
Coefficient of Frictional Loss, |  | f= 124.5 n2/D1/3 |  | 0.028932
Frictional Loss in Barrel , hf = |  | f L/D (V2/2g) |  | 0.039365
Outlet loss |  | Outlet loss= 1.0(v2/2g) |  | 0.10205 | m
Total Head Loss |  |  |  | 0.19244 | m
| Adding 10% extra head as contingency, the total head loss becomes |  |  |  |  | 0.21168 | m
Down Stream Water Level |  | U/S Water Level – Total Head Loss |  |  |  | 1800.2883 | m
Downstream Canal Bed Level | [5 empty] | 1799.7883 | m

## Appendix-C
Appendix -C: Ecxcel Template for Hydraulic Design of Division Box
ANNEX-C
Parent Canal Data
| Incoming Flow in Parent Channel 'Q1' = | [5 empty] | 400 | lps
| Full Supply Depth 'D1' = | [5 empty] | 0.5 | m
| U/S C.B.L = | [5 empty] | 1800 | m
| Bed width = | [5 empty] | 1 | m
| G.L = | [5 empty] | 1800.5 | m
| Full Supply Level = | [5 empty] | 1800.5 | m
| T.B.L = | [5 empty] | 1800.9 | m
| F.B. = | [5 empty] | 0.4 | m
| Side Slope = | [5 empty] | 1.2:1
Branch Canal Data (00) (BC1)
Outgoing Flow
| Discharge (Q2) | [5 empty] | 150 | lps
| Full Supply Depth 'D2' = | [5 empty] | 0.3 | m
| D/S C.B.L = | [5 empty] | 1799.4 | m
| Bed width = | [5 empty] | 0.5 | m
| G.L = | [5 empty] | 1800.5 | m
| Full Supply Level = | [5 empty] | 1799.7 | m
| T.B.L = | [5 empty] | 1800 | m
| F.B. = | [5 empty] | 0.3 | m
| Side Slope = | [5 empty] | 1.2:1
Branch Canal Data (900) (BC2)
| Outgoing Flow | [5 empty] | 250 | lps
| Full Supply Depth 'D3' = | [5 empty] | 0.4 | m
| D/S C.B.L = | [5 empty] | 1799.4 | m
| Bed width = | [5 empty] | 0.7 | m
| G.L = | [5 empty] | 1800.5 | m
| Full Supply Level = | [5 empty] | 1799.8 | m
| T.B.L = | [5 empty] | 1800.1 | m
| F.B. = | [5 empty] | 0.3 | m
| Side Slope = | [5 empty] | 1.2:1
As the proportion of flow is between 1:1 to 1:10 with respect to branching canal and Parent
canal respectively, therefore broad crested type weir is more suitable here.
Conditions for the design of Broad Crested Weir :-
(a) | The discharge is given by Q = 1.71*K*(Bt - 0.2 h)*(h)1.5
(Where, K= 1.00 for 00, K= 0.975 for 450, K=0.965 for 600, K= 0.95 for 900)
(b) | The Abutments of the weir are vertical and parallel to each other.
(c) | The hydraulic head loss (HL) is normally 20 % of the driving head (h) i.e, HL = 0.20h
However for safe design we take HL = 0.25 h
(d) | The throat length (Lt) in the direction of Flow Lt ³ 2.0 h
(e) | The height of crest (P1) ³ 0.20h
(f) | The coefficient of discharge remains constant for the design discharge and below
the design discharge.
(g) | The distance of end abutment E ³ 0. 20h
Design Calculations :-
Driving Head (h) :-
For maximum permissible head loss (HL), the crest height P1 should be ³ 0.2 h
Therefore, selecting P1 = 0.25h
| As, | h = | D1 - P1 | or | h = D1 - 0.25h |  | or D1 =1.25 h
| or, | h = | 0.8 D 1 = | 0.4 | m
Throat width (Bt) :-
| Particulars |  |  | BC1 | BC2 | comments
(a) | Discharge (Q) in cumecs |  |  | 0.15 | 0.25
(b) | The value of 'K' |  |  | 1 | 0.95
(c) | The value of 'h' in m |  |  | 0.4 | 0.4
(d) | Throat width (Bt) in m
| Bt =(Q/(1.71*K*(h)1.5)) +0.2*h |  |  | 0.42674 | 0.68832
(e) | Crest height above C.B.L (P1) |  |  | 0.1 | 0.1
(f) | Check for (P1/h )³ 0.20 |  |  | 0.25 | 0.25 | Ok!
(g) | Head Loss (HL) (U/S F.S.L-D/S F.S.L) |  |  | 0.8 | 0.7
(h) | Throat Length Lt ³ 2h |  |  | 0.8 | 0.8
| Provide Lt = |  |  | 0.95 | 0.95 | Ok!
(i) | Crest Level (U/S C.B.L +P1) |  |  | 1800.1 | 1800.1
(j) | U/S F.S.L (Crest R.L + h) |  |  | 1800.5 | 1800.5
(k) | D/S F.S.L (U/S F.S.L -HL) |  |  | 1799.7 | 1799.8
(l) | D/S C.B.L (D/S F.S.L-F.S.D) |  |  | 1799.4 | 1799.4
Dimensions Provided :-
Sl.N0. |  | Particulars |  | BC1 | BC2 | Units
1 | Crest height (P1) |  |  | 0.1 | 0.1 | m
2 | Driving head (h) |  |  | 0.4 | 0.4 | m
3 | Throat Length (Lt) |  |  | 0.95 | 0.95 | m
4 | Throat Width (Bt) |  |  | 0.42674 | 0.68832 | m
5 | End abutment (E) |  |  | 0.08 | 0.08 | m
Calculation of y1 , y2 , Ef1 and Ef2 for corresponding value of HL & q by Iteration Method :-
|  | Items |  |  | BC1 | BC2 | Units
As, (8*q2*HL)/g = (-1.5*y1+((y12/4)+((2*q2)/(g*y1)))0.5)3*(0.5*y1+((y12/4)+((2*q2)/(g*y1)))0.5)
Where, | HL = |  |  |  | 0.8 | 0.7 | m
| q2 = |  |  |  | 0.12355 | 0.13192
So, (8*q2*HL)/g = |  |  |  |  | 0.080606 | 0.075305
Let , the Vaue of y1 = |  |  |  |  | 0.069427 | 0.072981 | m
Therefore, (8*q2*HL)/g = |  |  |  |  | 0.079376 | 0.079943
After ittiration we get the value of y1 = |  |  |  |  | 0.069427 | 0.072981 | m
y2 = | (-0.5*y1+((y12/4)+((2*q2)/(g*y1)))0.5) |  |  |  | 0.56863 | 0.57166 | m
Ef2 = y2 + { q2 / (2*g*y22) } |  |  |  |  | 0.5881 | 0.59223 | m
Ef1 = HL + Ef2 = |  |  |  |  | 1.3881 | 1.2922 | m
Calculation of y1 , y2 , Ef1 and Ef2 for corresponding value of HL & q by Alternate Direct Method :-
|  | Items |  |  | In M/S-2 | In M/S-3 | Units
Critical y, | yc =(q2/g)(1/3) = |  |  |  | 0.23266 | 0.2378 | m
| Z = HL / yc = |  |  |  | 3.4384 | 2.9437
| Y = y2/yc = 1+ (0.93556)* Z0.368 for Z < 1 | [5 empty] | m
| Y = y2/yc = 1+ (0.93556)* Z0.264 for Z > 1 |  |  |  | 2.2962 | 2.2441
| y2 = Y*yc = |  |  |  | 0.53424 | 0.53365 | m
| y1 = (-y2/2) + ((y22/4) + (2*q2/(g*y2)))0.5 = |  |  |  | 0.077122 | 0.081877 | m
| Ef2 = y2 + { q2 / (2*g*y22) } |  |  |  | 0.55631 | 0.55726 | m
| Ef1 = HL + Ef2 = |  |  |  | 1.3563 | 1.2573 | m
Calculation of cistern level & length
Sl. No. |  |  | Item |  |  |  | BC1 | BC2 | units
1 | Discharge intensity q in cumec/m | [5 empty] | 0.3515 | 0.3632 | cumec/m
2 | Upstream water level | [5 empty] | 1800.5 | 1800.5 | m
3 | Downstream water level | [5 empty] | 1799.7 | 1799.8 | m
4 | Head loss HL | [5 empty] | 0.8 | 0.7 | m
5 | Energy level at downstream Ef2 | [5 empty] | 0.55631 | 0.55726 | m
6 | Level at which jump will form (d/s F.S.L.-Ef2) | [5 empty] | 1799.1437 | 1799.2427 | m
7 | D/S Floor level provided | [5 empty] | 1799.4 | 1799.4 | m
8 | Ef1 = Ef2 + HL | [5 empty] | 1.3563 | 1.2573 | m
9 | y1 corresponding to Ef1 | [5 empty] | 0.077122 | 0.081877 | m
10 | y2 corresponding to Ef2 | [5 empty] | 0.53424 | 0.53365 | m
11 | Length of cistern of d/s concrete floor required = 5(y2-y1) | [5 empty] | 2.2856 | 2.2589 | m
12 | Provided d/s floor length (L1 & L2) | [5 empty] | 2.3 | 2.3 | m
13 | Froude No. F1 = q / (g*y13)0.5 | [5 empty] | 5.2399 | 4.9496
14 | F12 | [5 empty] | 27.4569 | 24.4988
15 | Normal depth of scour R =1.35*(q2/f)1/3 = | [5 empty] | 0.67239 | 0.68723 | m
16 | R.L. of bottom of d/s cutoff required = d/s water level - 1.5 R = | [5 empty] | 1798.6914 | 1798.7692 | m
17 | R.L. of bottom of u/s cutoff required = u/s water level - 1.25 R = | [5 empty] | 1799.6595 | 1799.641 | m
Total Impervious floor Length, Exit gradient and floor thickness :-
BC1
Safe exit gradient (GE) =1/5 = |  |  | 0.2 | (assumed)
Maximum Static Head is exerted when water is stored upto crest level on u/s and no water on d/s
Maximum Static Head,H = (Credt Level - Downstream cistern level)
| H = | 0.7 | m
Depth of d/s curtain wall, d = |  |  | 0.70858 | m
|  |  | 0.20245 | and |  | 2.473
|  |  | = | 3.8172
Total floor length required 'b' = |  |  |  | 2.7048 | m
U/S floor length required = |  |  |  | 0.40478 | m
Unbalanced head at toe = (H/b)*(d/s floor length) = |  |  |  |  | 0.59524 | m
Floor thickness at toe required = |  |  |  |  | 0.48003 | m
BC2
Safe exit gradient (GE) =1/5 = |  |  | 0.2 | (assumed)
Maximum Static Head is exerted when water is stored upto crest level on u/s and no water on d/s
Maximum Static Head,H = (Credt Level - Downstream cistern level)
| H = | 0.7 | m
Depth of d/s curtain wall, d = |  |  | 0.7 | m
|  |  | 0.2 | and |  | 2.534
|  |  | = | 3.9431
Total floor length required 'b' = |  |  |  | 2.7602 | m
U/S floor length required = |  |  |  | 0.4602 | m
Unbalanced head at toe = (H/b)*(d/s floor length) = |  |  |  |  | 0.58329 | m
Floor thickness at toe required = |  |  |  |  | 0.4704 | m

## Appendix-D
Appendix D-1 : Flexural Design Template for Reinforced Concrete Members
Cells to be filled in
| Description |  |  | Value | Unit
| M(Design Moment),wall suport |  |  | 50 | KNm
| Concrete Copressive Strength (Fck) |  |  | 30 | Mpa.
| Steel Tensile Strength (Fst) |  |  | 400 | Mpa.
| Sectionwidth (b) |  |  | 1000 | mm
| Section Hight (h) |  |  | 300 | mm
| Clear Cover ( c ) |  |  | 30 | mm
| Assume Re-Bar Dia. |  |  | 10 | mm
| effective depth(d) |  |  | 255 | mm
| K |  |  | 0.025631 | <0.167 | ok!
| z |  |  | 249.0999 | mm
| As |  |  | 576.7894 | mm2
| No. Bars /m |  |  | 7.3476 | No.
| Bar Spacing |  |  | 136.0982
| Actually Provided |  |  | 130 | c/c | ok!
Appendix D-2 :Design Template for Shear Resistance of Reinforced Concrete Members
Shear Resistance for Concrete member Depth not Greater than 400mm
The ultimate shear force is the governing parameter for the design of appropriate section
Sample Shear Resistance Calculation
Acting Shear on Str. | Vs | 203.58 | KN
Concrete Class | fcu | 25 | Mpa.
Long. Re-Bar Top | Dia 16 at 180mm | 1256 | mm2
Long. Re-Bar Bott. | Dia 16 at 180mm | 1256 | mm2
Total Long. Re-Bar | As | 2512 | mm2
Total | Depth (D) | 400 | mm
Effective | Depth (d) | 362 | mm
| Width (b) | 1000 | mm
| Steel Ratio(q) % | 0.69392
Shear stress | vc = | 0.57367 | N/mm2
Shear Resistance | Vc =vc*d*b/10^3 | 207.6669 | KN | ok!
of Concrete member

## Appendix-E
Appendix E-1:
i) Flume Abutment Stability Check when flume channel is at full water level operation case
Load Descriptinon | Load Magnitude in (KN) per meter width of abutment |  | Moment Arm Length of the Load from Toe of the abutment | Stablizing Moment from Vertical Loads, (MS ) | Distablizing Moment from Horizontal Loads, (Mdis) | Factor of Safety Against Over Turning , F.O.S | Factor of Safety Against Sliding , F.O.S
| Vertical Loads | Horizontal Loads
(A) | (B) | (C) | (D) | ( E ) =(B) X (D) | ( F ) =(C) X (D) | ( G ) =(∑(E)/∑(F)) | ( H ) =μ∑(B)/∑(C)
P Water = Water Load in Flume for at one of the abutemnt wall | 85.05 |  | 0.5 | 42.525 |  | 5.9243 | 4.3908
P Flume =Flume section Concrete Load at one of the abutment wall | 156.24 |  | 0.5 | 78.12
P cup =Abutment Concrete Cup Load | 10.08 |  | 0.7 | 7.056
W1 = Masory Wall, Rectangular | 75.6 |  | 0.7 | 52.92
W2 = Masory Wall, Triangular | 141.75 |  | 2.1 | 297.675
W3 = Back fill Soil, Rectangular | 42.9 |  | 2.6 | 111.54
W4 = Back fill Soil, Triangular | 135 |  | 3.1 | 418.5
W5 = Back fill Soil, Rectangular | 27 |  | 4.25 | 114.75
W6 = Base Slab | 31.68 |  | 2.2 | 69.696
W7 = Soil Surcharge Load | 49.5 |  | 2.75 | 136.125
Psurcharge= Surcharge soil Lateral Load |  | 24.1163 | 2.725 | 0 | 65.7168
Psoil = Soil Lateral Load |  | 87.6224 | 1.81 | 0 | 158.5965
Total = ∑ ( ) and Check for Safety | 754.8 | 111.7386 |  | 1328.907 | 224.3133 | Safe! | Safe!
Resultant Force Arm Length, z = ∑(F)/∑( C) | 2.0075
Foundation Base Width, B in meter | 4.4
Eccentricity , e = B/2-z | 0.19252
Check for Foundation Bearing Capcity | Pmax (KN/m2) | 216.5803
| Pmin (KN/m2) | 126.5106
Appendix E-2:
ii) Flume Abutment Stability Check when flume is empty case
Load Descriptinon | Load Magnitude in (KN) per meter width of abutment |  | Moment Arm Length of the Load from Toe of the abutment | Stablizing Moment from Vertical Loads, (MS ) | Distablizing Moment from Horizontal Loads, (Mdis) | Factor of Safety Against Over Turning , F.O.S | Factor of Safety Against Sliding , F.O.S
| Vertical Loads | Horizontal Loads
(A) | (B) | (C) | (D) | ( E ) =(B) X (D) | ( F ) =(C) X (D) | ( G ) =(∑(E)/∑(F)) | ( H ) =μ∑(B)/∑(C)
P Water = Water Load in Flume for at one of the abutemnt wall |  |  | 0.5 | 0 |  | 5.7348 | 3.896
P Flume =Flume section Concrete Load at one of the abutment wall | 156.24 |  | 0.5 | 78.12
P cup =Abutment Concrete Cup Load | 10.08 |  | 0.7 | 7.056
W1 = Masory Wall, Rectangular | 75.6 |  | 0.7 | 52.92
W2 = Masory Wall, Triangular | 141.75 |  | 2.1 | 297.675
W3 = Back fill Soil, Rectangular | 42.9 |  | 2.6 | 111.54
W4 = Back fill Soil, Triangular | 135 |  | 3.1 | 418.5
W5 = Back fill Soil, Rectangular | 27 |  | 4.25 | 114.75
W6 = Base Slab | 31.68 |  | 2.2 | 69.696
W7 = Soil Surcharge Load | 49.5 |  | 2.75 | 136.125
Psurcharge= Surcharge soil Lateral Load |  | 24.1163 | 2.725 | 0 | 65.7168
Psoil = Soil Lateral Load |  | 87.6224 | 1.81 | 0 | 158.5965
Total = ∑ ( ) and Check for Safety | 669.75 | 111.7386 |  | 1286.382 | 224.3133 | Safe! | Safe!
Resultant Force Arm Length, z = ∑(F)/∑( C) | 2.0075
Foundation Base Width, B in meter | 4.4
Eccentricity , e = B/2-z | 0.19252
Check for Foundation Bearing Capcity | Pmax (KN/m2) | 192.1763
| Pmin (KN/m2) | 112.2555