## Reference
q | 4.5015
Hl | 0.883
ef2 | 2.75

## TWD
Table: TWD Computation at Wier Axis | [16 empty] | X | Y | Z | R | PD | CHAINAGE
minimum river bed level |  |  | 1814.921 |  |  |  | Design discharge from Hydrology = |  |  | 34.5598 | [6 empty] | 310362.85 | 1362434.198 | 1821.155 | AX | 0 | 0 | 310362.85,1821.155
No | River width,W (m) | Stage, H (m) | Tail water depth | Manning's Roughness, n | Water Area, A (m2) | Wetted primeter, P(m) | Hydraulic Radius, R (m) | Longitudinal Slope, S (m/m) | Velocity, V (m/s) | Discharge, Q (m3/s) | [6 empty] | 310363.039 | 1362439.593 | 1820.223 | AX | 5.3983 | 5.3983 | 310363.039,1820.223
1 | 0 | 1815.008 | 0.087 | 0.03 | 0 | 0.36 | 0 | 0.010228 | 0 | 0 | [6 empty] | 310363.213 | 1362444.581 | 1819.67 | AX | 4.991 | 10.3893 | 310363.213,1819.67
2 | 6.29 | 1815.171 | 0.25 | 0.03 | 1.178 | 6.336 | 0.18592 | 0.010228 | 1.0982 | 1.2936 | [6 empty] | 310363.35 | 1362448.521 | 1819.283 | AX | 3.9424 | 14.3317 | 310363.35,1819.283
3 | 12.11 | 1815.421 | 0.5 | 0.03 | 3.666 | 12.227 | 0.29983 | 0.010228 | 1.5102 | 5.5364 | [6 empty] | 310363.515 | 1362453.235 | 1818.841 | AX | 4.7169 | 19.0486 | 310363.515,1818.841
4 | 14.22 | 1815.671 | 0.75 | 0.03 | 6.967 | 14.424 | 0.48301 | 0.010228 | 2.0753 | 14.4589 | [6 empty] | 310363.647 | 1362457.011 | 1818.516 | AX | 3.7783 | 22.8269 | 310363.647,1818.516
5 | 22.04 | 1815.921 | 1 | 0.03 | 10.98 | 22.317 | 0.492 | 0.010228 | 2.101 | 23.0691 | [6 empty] | 310363.764 | 1362460.385 | 1818.114 | AX | 3.376 | 26.2029 | 310363.764,1818.114
6 | 34.275 | 1816.171 | 1.25 | 0.03 | 17.969 | 34.568 | 0.51982 | 0.010228 | 2.1795 | 39.1628 | [6 empty] | 310363.864 | 1362463.223 | 1817.834 | AX | 2.8398 | 29.0427 | 310363.864,1817.834
7 | 47.76 | 1816.421 | 1.5 | 0.03 | 28.24 | 48.072 | 0.58745 | 0.010228 | 2.3646 | 66.7774 | [6 empty] | 310363.976 | 1362466.427 | 1817.683 | AX | 3.206 | 32.2487 | 310363.976,1817.683
8 | 60.73 | 1816.671 | 1.75 | 0.03 | 41.861 | 61.06 | 0.68557 | 0.010228 | 2.6211 | 109.7223 | [6 empty] | 310364.077 | 1362469.241 | 1817.586 | BM.2 | 2.8158 | 35.0645 | 310364.077,1817.586
9 | 73.02 | 1816.921 | 2 | 0.03 | 58.513 | 73.355 | 0.79767 | 0.010228 | 2.8996 | 169.6618 | [6 empty] | 310364.281 | 1362475.167 | 1817.012 | AX | 5.9295 | 40.994 | 310364.281,1817.012
10 | 96.15 | 1817.171 | 2.25 | 0.03 | 79.417 | 96.501 | 0.82297 | 0.010228 | 2.9605 | 235.1173 | [6 empty] | 310364.398 | 1362478.507 | 1816.859 | AX | 3.342 | 44.336 | 310364.398,1816.859
11 | 105.64 | 1817.421 | 2.5 | 0.03 | 104.64 | 106.008 | 0.9871 | 0.010228 | 3.3421 | 349.72 | [6 empty] | 310364.569 | 1362483.404 | 1816.383 | AX | 4.9 | 49.236 | 310364.569,1816.383
12 | 116.72 | 1817.671 | 2.75 | 0.03 | 132.304 | 117.103 | 1.1298 | 0.010228 | 3.657 | 483.8302 | [6 empty] | 310364.673 | 1362486.396 | 1816.009 | AX | 2.9938 | 52.2298 | 310364.673,1816.009
[17 empty] | 310364.758 | 1362488.824 | 1815.594 | AX | 2.4295 | 54.6593 | 310364.758,1815.594
[17 empty] | 310364.858 | 1362491.682 | 1815.194 | AX | 2.8597 | 57.5191 | 310364.858,1815.194
[17 empty] | 310364.949 | 1362494.287 | 1815.29 | AX | 2.6066 | 60.1257 | 310364.949,1815.29
[17 empty] | 310365.007 | 1362495.975 | 1814.943 | AX.RC | 1.689 | 61.8146 | 310365.007,1814.943
INTERPOLAT FOR QD | [7 empty] | Top River width for Qd | [8 empty] | 310365.07 | 1362497.774 | 1814.948 | AX | 1.8001 | 63.6148 | 310365.07,1814.948
River Width |  | Qd Elevation | Qd | tail water depth |  | Velocity | [10 empty] | 310365.14 | 1362499.772 | 1814.921 | AX | 1.9992 | 65.614 | 310365.14,1362499.772
23.0691 | 22.04 | 23.0691 | 1815.921 | 23.0691 | 1 | 23.0691 | 2.101 | [9 empty] | 310365.218 | 1362502.002 | 1815.325 | AX | 2.2314 | 67.8453 | 310365.218,1815.325
40.857 | 35.563 | 40.857 | 1816.1973 | 40.857 | 1.2763 | 40.857 | 2.1877 | 33.2242 | [8 empty] | 310365.249 | 1362502.881 | 1815.846 | AX | 0.87955 | 68.7249 | 310365.249,1815.846
39.1628 | 34.275 | 39.1628 | 1816.171 | 39.1628 | 1.25 | 39.1628 | 2.1795 | [9 empty] | 310365.454 | 1362508.741 | 1815.916 | AX | 5.8636 | 74.5885 | 310365.454,1815.916
[17 empty] | 310365.728 | 1362516.608 | 1816.112 | AX | 7.8718 | 82.4602 | 310365.728,1816.112
Interpolation Flood Mark | [7 empty] | Top River width for FM | [8 empty] | 310366.047 | 1362525.731 | 1816.308 | AX | 9.1286 | 91.5888 | 310366.047,1816.308
River Width |  | Qd Elevation | Qd | tail water depth |  | Velocity | [10 empty] | 310366.48 | 1362538.119 | 1816.587 | AX | 12.3956 | 103.9844 | 310366.48,1816.587
66.7774 | 47.76 | 66.7774 | 1816.421 | 66.7774 | 1.5 | 66.7774 | 2.3646 | [9 empty] | 310367.005 | 1362553 | 1817.001 | BM.1 | 14.8903 | 118.8746 | 310367.005,1817.001
85.5014 | 53.4149 | 85.5014 | 1816.53 | 85.5014 | 1.609 | 85.5014 | 2.4765 | 59.6483 | [8 empty] | 310367.007 | 1362569.184 | 1817.155 | AX | 16.184 | 135.0586 | 310367.007,1817.155
109.7223 | 60.73 | 109.7223 | 1816.671 | 109.7223 | 1.75 | 109.7223 | 2.6211 | [9 empty] | 310367.036 | 1362616.355 | 1818.862 | AX | 47.171 | 182.2296 | 310367.036,1818.862
[18 empty] | MRBL | 1814.921
1814.948
1814.943
[18 empty] | AMRBL | 1814.9373
AVERAGE RIVER BED SLOPE
X | Y | Z | PD | CH
310074.548 | 1362638.766 | 1818.533 | 0 | 0 |  | Elevation | Chanage | slope | From Graph | acc.Height | Total Area | Hav | Iav
310138.96 | 1362627.004 | 1818.739 | 65.4771 | 65.4771 |  | 1818.533 | 0 | 0 |  | 0 | 0 | 25.1806 | 0.011026
310175.918 | 1362623.26 | 1817.734 | 37.1472 | 102.6243 |  | 1810.992 | 542.3605 | 0.013904 |  | 7.541 | 2044.9702 |  |  | 1362637.905 | 310050.303 | 310050.303,1362637.905
310213.779 | 1362621.768 | 1817.233 | 37.8904 | 140.5146 |  | 1806.562 | 1027.1021 | 0.0091389 |  | 11.971 | 4729.1389
310247.328 | 1362610.094 | 1816.951 | 35.5221 | 176.0367 |  | 1803.3375 | 1343.3112 | 0.010197 |  | 15.1955 | 4295.1473
310254.579 | 1362558.203 | 1815.798 | 52.3952 | 228.4319 |  | 1796.121 | 2283.7609 | 0.0076735 |  | 22.412 | 17683.9809
310257.642 | 1362528.09 | 1815.476 | 30.2684 | 258.7003 |  | Average slope |  | 0.010228 | 0.0096 | 57.1195 | 28753.2372
310280.633 | 1362518.787 | 1815.724 | 24.8019 | 283.5021
310315.375 | 1362526.707 | 1814.835 | 35.6333 | 319.1354
310351.621 | 1362504.056 | 1814.749 | 42.7416 | 361.877
310371.38 | 1362493.785 | 1814.714 | 22.2691 | 384.146
310378.018 | 1362496.531 | 1814.2005 | 7.1836 | 391.3296
310389.034 | 1362500.94 | 1814.087 | 11.8656 | 403.1952
310402.986 | 1362501.942 | 1813.57 | 13.9879 | 417.1831
310411.185 | 1362502.995 | 1813.453 | 8.2663 | 425.4494
310433.731 | 1362509.247 | 1813.17 | 23.3968 | 448.8462
310465.533 | 1362516.678 | 1812.614 | 32.6586 | 481.5049
310508.031 | 1362489.957 | 1811.157 | 50.2005 | 531.7054
310510.686 | 1362479.638 | 1810.992 | 10.6551 | 542.3605
310535.202 | 1362463.857 | 1811.0235 | 29.156 | 571.5165
310558.718 | 1362452.478 | 1811.153 | 26.1244 | 597.6409
310576.85 | 1362447.776 | 1811.288 | 18.7317 | 616.3726
310588.258 | 1362449.435 | 1811.011 | 11.528 | 627.9006
310600.191 | 1362452.282 | 1811.134 | 12.2679 | 640.1686
310621.087 | 1362457.345 | 1810.8445 | 21.5006 | 661.6692
310627.51 | 1362460.753 | 1810.955 | 7.2711 | 668.9403
310645.924 | 1362457.977 | 1810.557 | 18.6221 | 687.5624
310655.841 | 1362458.243 | 1810.458 | 9.9206 | 697.483
310673.144 | 1362437.804 | 1810.3405 | 26.7796 | 724.2625
310686.78 | 1362435.413 | 1810.322 | 13.844 | 738.1066
310690.532 | 1362420.729 | 1810.485 | 15.1558 | 753.2624
310695.547 | 1362370.927 | 1810.774 | 50.0539 | 803.3162
310707.441 | 1362358.397 | 1810.952 | 17.2762 | 820.5925
310728.131 | 1362348.923 | 1810.613 | 22.7559 | 843.3484
310747.742 | 1362343.333 | 1810.674 | 20.3921 | 863.7405
310760.141 | 1362350.384 | 1809.7525 | 14.2637 | 878.0042
310774.767 | 1362358.213 | 1809.231 | 16.5895 | 894.5937
310806.613 | 1362366.166 | 1808.941 | 32.824 | 927.4178
310824.856 | 1362367.556 | 1808.078 | 18.2959 | 945.7137
310837.455 | 1362366.158 | 1807.811 | 12.6763 | 958.39
310903.144 | 1362346.001 | 1806.562 | 68.7121 | 1027.1021
310928.944 | 1362321.132 | 1806.4 | 35.8344 | 1062.9365
310919.59 | 1362272.18 | 1806.097 | 49.8377 | 1112.7742
310956.499 | 1362223.224 | 1805.202 | 101.7116 | 1214.4858
310988.552 | 1362170.089 | 1804.244 | 62.0542 | 1276.54
311002.963 | 1362160.791 | 1803.981 | 17.1502 | 1293.6902
311014.894 | 1362146.358 | 1803.8495 | 18.7259 | 1312.4161
311043.085 | 1362133.718 | 1803.3375 | 30.895 | 1343.3112
311073.021 | 1362064.675 | 1803.411 | 75.2536 | 1418.5647
311075.57 | 1362113.183 | 1803.3935 | 48.5749 | 1467.1397
311081.256 | 1362050.057 | 1803.3475 | 63.3816 | 1530.5212
311100.101 | 1362009.289 | 1803.0215 | 44.9128 | 1575.4341
311126.225 | 1361955.514 | 1802.384 | 59.7847 | 1635.2188
311114.936 | 1361938.513 | 1802.242 | 20.4077 | 1655.6265
311110.771 | 1361895.377 | 1802.213 | 43.3366 | 1698.9631
311112.291 | 1361883.35 | 1802.235 | 12.1227 | 1711.0858
311117.471 | 1361875.646 | 1801.803 | 9.2835 | 1720.3693
311126.636 | 1361866.615 | 1801.587 | 12.8669 | 1733.2362
311127.565 | 1361852.27 | 1801.479 | 14.3751 | 1747.6113
311129.823 | 1361841.645 | 1801.425 | 10.8623 | 1758.4735
311138.298 | 1361806.702 | 1801.401 | 35.9561 | 1794.4296
311141.884 | 1361791.295 | 1801.2795 | 15.8188 | 1810.2484
311149.322 | 1361779.076 | 1801.3405 | 14.3048 | 1824.5532
311163.545 | 1361753.317 | 1800.372 | 29.4248 | 1853.9781
311194.309 | 1361704.839 | 1799.263 | 57.4155 | 1911.3936
311192.449 | 1361684.384 | 1799.034 | 20.5394 | 1931.933
311167.811 | 1361660.211 | 1799.1315 | 34.5162 | 1966.4491
311170.999 | 1361612.529 | 1799.049 | 47.7885 | 2014.2376
311183.218 | 1361577.465 | 1797.5885 | 37.132 | 2051.3696
311211.221 | 1361500.364 | 1796.52 | 82.0288 | 2133.3985
311243.54 | 1361467.159 | 1796.4155 | 46.3367 | 2179.7352
311345.537 | 1361446.715 | 1796.121 | 104.0257 | 2283.7609
|  |  |  | 0 | 0

## W.Balance
Water Balance
1. Proposed Command area |  |  |  |  | 1.Duty
Total Avaliable command area |  |  | Area(Hec) |  | Maximum net irrigation water requirement (NIWR) for overall proposed crops is in the month of March with the amount of 5.2 mm/day for 24 working hours.
1.1. Right Side Command-R.S of Cunteba river | [7 empty] | 5.2 | mm/day
A. Traditionaly Under Irrigation Command |  | = | 24
B. Grazing Land Which Can be irrigated |  | = | 10.895
| Total RSC | = | 34.895 |  | NIWR = GIWR*IE
1.2. Left Side Command- L.S of Cunteba & R.S of Ahacha river |  |  |  |  | Where; GIWR- Gross irrigation water requirement [mm/day]
A. Traditionaly Under Irrigation Command |  | = | 79.8148 |  | NIWR- Net irrigation water requirement [mm/day]
B. Grazing Land Which Can be irrigated |  | = | 0 |  | IE- Irrigation efficiency [%]
| Total LSC | = | 79.8148
Total Command area(TCA) |  | = | 114.7098 |  | Field Application efficiency | 60%
Net Proposed Irrigabel area= 90% TCA |  | = | 103.2388 |  | Distribution Efficiency | 95%
[5 empty] | Coveyance Efficiency | 85%
2. River Base flow |  |  |  |  | IE- Irrigation efficiency [%] | 0.49
Total Measured River base flow |  |  | Q(l/s)
A. Cunteba river |  | = | 55 |  | GIWR | 10.6122 | mm/day
B. Ahacha river |  | = | 80
Total River base flow(RBF) | l/s | = | 135 |  | The duty is calculated by:
D/S Allowance 5% | l/s | = | 6.75 |  | Duty (D) = GIWR × 1000 × 10 / (t × 60×60)
Avaliable River flow for irrigation | l/s | = | 128.25 |  | Where; Duty – the duty [l/s/ha]
[5 empty] | t – Daily irrigation hours | 24 | hrs
3. Design Discharge of the canal
Proposed Irrigation hour | hr | = | 24 |  | Duty (D) | 1.2283
Duty | l/s/ha | = | 1.2283
Proposed Comand Area-Cunteba.Ri | ha | = | 31.4055
Proposed Comand Area-Ahicha.Ri | ha | = | 71.8333
First Comand Area-Cunteba | ha | = | 11
First Comand Area-Ahicha | ha | = | 0
Qd for First Comand irrigation Canal-Cunteba m3/s |  | = | 0.014
Qd for First Comand irrigation Canal-Ahicha m3/s |  | = | 0
Required Discharge for Canal Design-Cunteba m3/s |  | = | 0.039 | OK
Required Discharge for Canal Design-Ahicha m3/s |  | = | 0.08824 | OK
Total Discharge for Canal Design m3/s |  | = | 0.12724 | OK
Type of structure | project life (Years) | return period (Years) | safety fsctore (%)
Storage dams | 30 | 200 | 86
|  | 100 | 74
|  | 50 | 54
Diversion weir and Drainage structures | 15 | 50 | 74
|  | 20 | 54
Note on D24: Engineer: Propose considering the irrigation practice of the area

## MC
1A- Right side Canal Design | [5 empty] | 1B- Left side Canal Design
1. Kenteba river First comand area supply canal design | [5 empty] | 1. Kenteba river First comand area supply canal design
Design of MC (right side canal )based on Manning's equation |  |  |  | 0.2 |  | Design of MC (left side canal )based on Manning's equation |  |  |  | 0.2
| Masonry lined | [5 empty] | Masonry lined
GIVEN : | Q = | 0.039 |  | 0.22552 |  | GIVEN : | Q = | 0 |  | 0.196
Economical cross section | b/d = | 2 |  |  |  | Economical cross section | b/d = | 2
| m = | 0 |  |  |  |  | m = | 0
| n = | 0.018 |  | 0.4 |  |  | n = | 0.018 |  | 0.4
| So = | 0.00083333 |  |  |  |  | So = | 0.001
ASSUME | d = | 0.22552 |  |  |  | ASSUME | d = | 0.14943
| b = | 0.45104 |  |  |  |  | b = | 0.29887
|  |  |  | T | t |  |  |  |  | T | t
CALCULATE | A=b*d+md^2 | 0.10172 |  | 0..5 | 0.4 | CALCULATE | A=b*d+md^2 | 0.04466 |  | 0..5 | 0.4
| P=b+2d(1+m^2)^0.5 | 0.90207 |  |  |  |  | P=b+2d(1+m^2)^0.5 | 0.59773
| R =A/P | 0.11276 |  |  |  |  | R =A/P | 0.074717
| V=1/n*(R)^2/3*(So)^0.5 | 0.37432 |  | Required Qd |  |  | V=1/n*(R)^2/3*(So)^0.5 | 0.31165 |  | Required Qd
| Q =A*V | 0.038074 | = | 0.039 |  |  | Q =A*V | 0.013919 | = | 0
ASSUMED FREEBOARD | [5 empty] | ASSUMED FREEBOARD
| F = | 0.2 |  |  |  |  | F = | 0.2
Summary of design parameters | [5 empty] | Summary of design parameters
| Side slope | = | 0 |  |  |  | Side slope | = | 0
| Bed slope | = | 0.08333% |  |  |  | Bed slope | = | 0.1%
| Depth of flow | = | 0.23 |  |  |  | Depth of flow | = | 0.15
| Bottom width | = | 0.45104 |  |  |  | Bottom width | = | 0.29887
| Depth of canal | = | 0.43 |  |  |  | Depth of canal | = | 0.35
First Command Area
1. Kenteba river First comand area supply canal design
Design of MC (right side canal )based on Manning's equation |  |  |  | 0.2
Masonry lined
GIVEN : | Q = | 0.014 |  | 0.16108
Economical cross section | b/d = | 2
| m = | 0
| n = | 0.018 |  | 0.4
| So = | 0.001
ASSUME | d = | 0.16108
| b = | 0.32216
|  |  |  | T | t
CALCULATE | A=b*d+md^2 | 0.051893 |  | 0..5 | 0.4
| P=b+2d(1+m^2)^0.5 | 0.90207
| R =A/P | 0.057526
| V=1/n*(R)^2/3*(So)^0.5 | 0.2618 |  | Required Qd
| Q =A*V | 0.013586 | = | 0.014
ASSUMED FREEBOARD
| F = | 0.2
Summary of design parameters
| Side slope | = | 0
| Bed slope | = | 0.1%
| Depth of flow | = | 0.2
| Bottom width | = | 0.32216
| Depth of canal | = | 0.4
t
Fb
T
B
T
d
t
Fb
T
B
d
t
Fb
T
B
T
d

## Intake
Intake Design
1. Hydraulic design
Remark
© Please input data into yellow cell
© The input data of 1st & 2nd Columon is the value assumed yourself. (Goal seek "By changing cell") | [7 empty] | ① Design intake discharge (Q)
© 9th columon is the "set sell" for Goal seek. "to value" = 0 | [7 empty] | L.S To.Com | = | 0.039 | m3/s
Assumptions | [7 empty] | L.S 1St Com | = | 0.014 | m3/s
②Diff. between inlet sill and base of scouring sluice = |  |  | 0.5 | m ←At first this value is assumption.
③Head loss coefficient of inlet (fe) = |  |  | 0.5 | Square edge
|  | ↓Goal seek "By changing cell" | [5 empty] | ↓Goal seek ("set sell". "to value" = 0)
↓ This value is assumption ↓
Inlet width | Water depth | Head loss | Water depth |  |  |  | Check assumption of Head loss |  |  |  | Intake velocity |  | Approach velocity |  | Result
| (Inflow) |  | (After Inflow) |  |  |  | Calculation | Difference between each△he |  |  | (After inflow)
B(m) | h1(m) | △he(m) | h2(m) | A1(m2) | A2(m2) | V2(m/s) | △he(m) |  |  |  | 0.6≤V2≤1.0(m/s) |  | Va≤0.4
④ | ⑤ | ⑥ | ⑦=⑤-⑥ | ⑧=④×⑤ | ⑨=④×⑦ | ⑩=①/⑨ | ⑪=③×⑩2/2g+⑩2/2g | -0.01≤⑥-⑪ ≤ 0.01 |  | ⑫OK or NG | ⑬=①/⑨ | ⑭OK or NG | ⑮=①÷((②+⑤)×④) | ⑯OK or NG
0.3 | 0.2 | 0.049981 | 0.15002 | 0.06 | 0.045006 | 0.86656 | 0.057468 | -0.0074875 | ←Goal seek | OK | 0.86656 | OK | 0.18571 | OK | Select | L.S Total Command
0.18 | 0.15 | 0.033828 | 0.11617 | 0.027 | 0.020911 | 1.865 | 0.2662 | -0.23238 | ←Goal seek | NG | 1.865 | NG | 0.33333 | OK | Reject
0.3 | 0.2 | 0.049547 | 0.15045 | 0.06 | 0.045136 | 0.31017 | 0.0073628 | 0.042184 | ←Goal seek | NG | 0.31017 | NG | 0.066667 | OK | Reject | L.S 1St Command
0.17 | 0.16 | 0.03119 | 0.12881 | 0.0272 | 0.021898 | 0.63934 | 0.031282 | -9.1861e-05 | ←Goal seek | OK | 0.63934 | OK | 0.12478 | OK | Select
0.18 | 0.15 | 0.033828 | 0.11617 | 0.027 | 0.020911 | 0.6695 | 0.034304 | -0.00047594 | ←Goal seek | OK | 0.6695 | OK | 0.11966 | OK | Select
Out Put |  |  |  | Check
| R.S | L.S |  | Q = m*B* h0*√(2*g*(h1-h0/2))
① m = | 0.65 | 0.65 |  |  | L.S To.Com | L.S 1St Com
② B = | 0.3 | 0.17 |  | Qdesign (m3/s) | 0.0546 | 0.022139
③ h0 = | 0.2 | 0.16 |  | Qatcual (m3/s) | 0.039 | 0.014
④ h1 = | 0.2 | 0.16 |  |  | OK | OK
⑤ Headloss = | 0.049981 | 0.032
2. Structural design
L.S To.Com
Gate Opening Depth-------------------------D | 0.2 | m | Standard Data's
Gate Opening Width--------------------------L | 0.3 | m | Density of Steel |  | 7850 | kg/m3
Force of Water on sheet metal------------Ph1 | 0.03 | ton/m2 | Unit weight of water |  | 1 | ton/m3
Force of silt on sheet metal----------------Ps | 0.036 | ton/m2 | Unit weight of Masonary |  | 2.3 | ton/m3
Total load----------------------------------------P | 0.066 | ton/m2 | Unit weight of Concrete |  | 2.4 | ton/m3
| 0.066 | N/cm2 | Unit weight of silt (Sediment) |  | 1.2 | ton/m3
Allowable Bending Stress----------------ABS | 16500 | N/cm2 | Allowable tensile stress and Bending Sterss |  | 16500 | ton/m2
Silt Depth Maximum-----------------------Hs | 0.2 | m | Spindle Length, L |  | 3.232 | m
Thickness of the steel plate----------------t | 0.1 | cm
Say | 2 | mm
Take For Drawing | 4 | mm | D/L (a) | 0.66667 | b/a | k
Groove space -------------------------------GS | 0.05 | m | k | 33.2385 | 1.4 | 45.06
Weight of steel plat gate------------Wsp | 1.57 | kg |  |  | 1.3 | 41.42
Friction force b/n steel and silt-------------fF | 0.0216 | ton/m2 |  | Where | 1 | 38.5
Shutting (buckling) force----------------------SF | 0.012 | ton/m2 |  | t = thickness of the sheet metal (cm)
Moment of inertia-----------------------------IM | 4.2227 | cm4 |  | P = Hydrostatic pressure (N/cm2)
Inside diameter----------------------------------d | 3.0459 | cm |  | K = Non-dimensional factor
Outside diameter D = d + P/2 (pitch height) use 0.635 mm | 4 | cm | 3.175 | a = minor support length which related with K |  | 1
Say | 40 | mm |  | δ = Bending Stress in flat Plate, (N/cm2)
Take For Drawing | 40
Weight of spindle | 0.031866 | ton
| 31.8662 | Kg | Recomendation: The oftake is to be vertical sheet metal of 0.3m x 0.2m for the closure of the opening space. Providing some extra dimensions for groove insertion. Gross area of sheet metals for the under sluice gate will be 0.35 m x 0.25m (allowing 5 cm insertion for grooves). The grooves are to be provided on the walls using angle iron frames at the two sides of the gate openings. The gate (sheet metals) is provided with stiffening angle irons. A vertical raised gate is designed for the head regulator. since the gate is a simple Shater Gate it can be operated easily by farmers.
Total weight --------------------------WT | 33.4362 | kg
Tensile force---------------------------------- Ft | 0.067036 | ton
Let------------------------------- d = D - 6.35 | 33.65 | mm
| 0.03365 | m
Tensile stress | 75.4171 | ton/m2
| Ckeck | ok!
Note on C24: HAILE: coefficient, 0.62-0.66 (0.65 is used for design and an adjustment should be made by measurement after the completion of construction)
Note on C26: HAILE: Gate opening(m)
Note on C27: HAILE: U/S Water depth(m)
Note on C33: Engineer: Refer the above Table when the Remark Says Ok
Note on C35: AberaChala: Since gate is not submerged take from center of gate to crest
Note on C36: Me: Firaol refer G109
Note on C38: Engineer: to Convert KN/m2 to N/cm2 multiply by 1000 and divide it by 10,000
Note on C39: Engineer: Coverted from KN/m2 to N/cm2
Note on E9: HAILE: Refer Technical guideline page 129
Note on J16: Engineer: All Values on this Column must be value 0 by changing Coloumn D

## HW
PART-1. HEADWORK DESIGN
STEPS | REQUIRED DATA |  |  | VALUE | UNIT | REMARK
| Minimum river bed level= |  |  | 1814.921 | m | From topo
| river bed level= |  |  | 1814.921 |  | From topo
| Water depth in the first comand area = d |  |  | 0.2 | m | From MCD
| Water depth in MC= dMC |  |  | 0.23
| length of MC from the head regulator to the 1st off-take(RIGHT SIDE) |  |  | 250 | m | From topo
| Bed slope of the MC(Right side), S (RS) |  |  | 0.00083333 | m/m | From MCD
| Peak irrigable land level in the command area(PIA) |  |  | 1815 | m | From topo
| tail water level from rating curve for QD or flood mark ,TWD |  |  | 1816.53 | m | Fro TWD
| Design discharge from perivious QD = |  |  | 85.5014 | m3/s | From Hyd
Hydraulic loss
| HL-1-Head loss across head regulator = |  |  | 0.1 | m | Assumed
| HL-2-Head loss at the offtake = |  |  | 0.049981 | m | from offtake design
| HL-3-Operational head losses |  |  | 0.1 | m | Assumed
| Thus tail water depth (TWD) in meter |  |  | 1.609 | m
ST-1 | 1. Design water Intake level OUT PUT
| 1.1. Total Hydraulic loss(THL) |  |  | 0.25 | m
| 1.2. Head loss along the canal up to the first command area due to friction, hf=L*S |  |  | 0.208 | m
| 1.3. Water level in the field at the highest elevation of the command(WLF)=PIA+d |  |  | 1815.2 | m
| 1.4.Water level at the starting point of the MC(WLMc)=WLF+hf |  |  | 1815.408 | m
| 1.5. Inlet Sill level--------"Inlet sill ≥ Scouring Sluice sill(=RBL)+ >0.5-1m= more than 1/6 maximm flood depth of the river " |  |  |  | m
| A. Intake sill depht above scouring sluice for small weir ≥ 0.5 | A. Intake sill depht above scouring sluice for small weir ≥ 0.6 |  | 0.5 | m
|  | B. Scouring sluice Sill level | 0 | 1814.921 | m
|  | C. Inlet sill level shoul be ≥ | 1. Scouring sluice sill level + >0.5m and | 1815.421 | m
|  |  | 2. 1/6 of TWD + river bed level | 1815.189 | m
|  | D. Design water intake level. Water level in the intake=WLMc+THL |  | 1815.658 | m
|  | E. Inlet sill , which should equal to or greater than as calculated in "C"=D-F |  | 1815.458 | m
|  | F. Intake Depth As calculated before in sheet "Intake Size", ------------ H |  | 0.2 | m
|  | G. Intake Width As calculated before in sheet "Intake Size", ----------- B |  | 0.3 | m
|  | H. Check inlet sill level as per "C" i.e "E" ≥ "C" |  | OK
| Final Drawing Input |  | 1. Water level at the starting point of MC | 1815.408 | m
|  |  | 2.Scouring Sluice cill level | 1814.921 | m
|  |  | 3. Inlet(oftake) Sill level | 1815.458 | m
|  |  | 4. Design water intake level | 1815.658 | m
|  |  | 5. Scouring sluice depth from sill level | 0.537 | m
|  |  | 6. Scouring Sluice Crest level | 1815.458 | m
ST-2 | 2.SELECTION OF WEIR TYPE:-
The weir type is selected from different angles. Some of these are construction materials availability, foundation of the seat, height of the weir, the transported materials during flood time. Thus considering the foundation and the avalibility materials, the weir is selected to be Broad crest type weir having sheet metal above the weir which act as a barrage so that the weir also act as a storage constructed as masonary .
ST-3 | 3. Designing Elevation of Crest height and Length of weir OUT PUT
| 3.1. Elevation of crest of the barrage = Design water intake level + driving head |  | ` | 1816.421 | m
|  |  | Driving head ≥ 0.15+barrage height 0.6m------ | 0.763 | m
| 3.2. Crest height of Barrage = Elevation of Crest of Barrage - Average minimum river bed level |  | ` | 1.5 | m
| 3.3. The water way as per Lacey's wetted perimeter equation =P =4.75√Qd = 1.2-1.4*P |  | ` | 61.5
| 3.4. Avaliable driving head = Elevation of Crest of Barrage - Inlet(Oftake) Sill level |  |  | 0.963 | Ok
| 3.5. Minimum driving head for MC full supply discharge ≥ 0.15 |  |  | 0.763 | Ok
|  |  |  | 0.963 | m
Final Drawing Input
|  |  | 1. Barrage Crest Level (BCL) _Top of get | 1816.421 | m
|  |  | 2. Weir crest level (WCL) -Bottom of get | 1815.821 | m
|  |  | 3. Bottom intake level | 1815.458 | m
|  |  | 4. Total Barrage Height (HT) | 1.5 | m
|  |  | 5. Weir Height (H) | 0.9 | m
ST-4 | REQUIRED DATA |  |  | VALUE | UNIT | REMARK |  | Tabel.1
| C (for Broad crested weir) from table ------------------------------------------------------------------------------C |  |  | 1.7 | 1.84 |  |  | Pier condition |  | Kp
| Top width of existing river(Water way between Abutments) --------------------------------------------RW |  |  | 24 | m |  |  | Square nosed pier |  | 0.02
| No of divide wall---------------------------------------------------------------------------------------------------N |  |  | 18 | No |  |  | Rounded nosed piers |  | 0.01
| Thickness off D.wall------------------------------------------------------------------------------------------------T |  |  | 0.2 | m |  |  | Pointed nose piers |  | 0
| Barrage gate Depth (Above weir crest)--------------------------------------------------------------------------BG |  |  | 0.6 | m
| Under sluice Width------------------------------------------------------------------------------------------------USW |  |  | 0.8 | m
| Pier(divide wall) Condition from table--------------------------------------------------------------------------Kp |  |  | 0.01 | from Tabel.1 |  |  | Abutment condition |  | Ka
| Abutment Condition-----------------------------------------------------------------------------------------------Ka |  |  | 0.2 | from Tabel.1 |  |  | Square abutments with head wall at 90o to the direction of flow |  | 0.2
| Total Barrage height ------------------------------------------------------------------------------------------------HT |  |  | 1.5 | m |  |  | Rounded abutments with head wall at 90o to the direction of flow |  | 0.1
| Design discharge from perivious --------------------------------------------------------------------------------QD |  |  | 85.5014 | m |  |  | Rounded abutments at 45o |  | 0
ST-5 | 5. TOP AND BOTTOM WIDTH DETERMINATION
5.1 Fixing Gates, Piers and Clear water way
| Items | Width (T & W) | Number | Length
| Water Way(bays) | 1 | 19 | 19 | m
| Piers | 0.2 | 18 | 3.6 | m
| Under sluice | 1.4 | 1 | 1.4 | m
|  |  | Total Over all water way provided | 24 | m
|  |  | Clear barrage water way -----------L | 19 | m
|  |  | Clear Under sluice water way-----------Lus | 0.8 | m
5.1. Discharge through Scouring sluice
|  | ­ Considering 10-20% Design discharge-------------------------------10%Qd |  | 8.5501 | m3/s
|  | ­ Considering 2x MC capacity-----------------------------------2xMCC |  | 0.078 | m3/s
|  | ­ Considering 5x Base flow-----------------------------------------------5xMCC |  | 0.275 | m3/s
|  | ­ Selected Design discharge, take average of all------------------------Qd= Av |  | 2.9677 | m3/s
 Use rectangular notch principle To calculate Discharge capacity of Under sluice
|  |  | Q =CA(2gh)1/2 | 0.275 | m3/s
|  |  Cofficient of discharge ------------------------------------------------------- Cd |  | 0.6 | -
|  |  Head Above the center of the sluice-------------------------------------- Hw |  | 1.2315 | m
|  |  Width of Sluice assumed------------------------------------------------------- B |  | 0.8 | m
|  |  Height of Sluice assumed------------------------------------------------------ h |  | 0.537 | m
|  |  Velocity (>3m/s -Sper critical flow)-----------------------------------------V |  | 2.9493 | m/s
|  |  Critical Velocity (1m/s -critical flow)---------------------------------------Vc |  | 1 | m/s
|  |  Design Discharge -------------------------------------------------------------Qd |  | 1.267 | Ok
5.2. Discharge through Barrage
Discharge formula =
|  | Required Data | Design flood ------------------------------(Qd) | 85.5014 | m3/s
|  |  | head over Barrage crest level (He) | 1.914 | m
|  |  | Number of End contruction------------n | 38
|  |  | Coefficient of end contraction---------K | 0.05 | Should be b/n 0.04-0.1
|  |  | Discharge Throught Barrage------------Q | 85.3646 | m3/s
clear waterway ------------------------------- L
|  |  | Total Qd that can pass through the barrage | 86.6317 | OK
5.4. Bottom and crest width of the weir
Head over the crust ----- Qd = C(L-KnHe) He3/2 -- From Which, He3/2 = Qd/(C(L-KnHe)) or (He3/2 C*(L-KnHe)) -Qd =0
|  |  | Then compute He by trial -and-error till LHS = RHS by assuming He = | 2.2693 |  |  |  | ROUND(,3)
|  |  | LHS - RHS = 0, when He = ► | 85.36 | ❶
| He = Hd+Hav-------but--- Hav=Va2/2g where Va =Q/A = QD/(L*(h+Hd)) He ► Therefor He =Hd+(QD/(L*(h+Hd)))^2/2g Hd ► |  |  | 1.914 | ❷ ◄ By Goal seek until this value = ❶
|  |  |  | 1.769 | ❸◄ By Changing
|  |  | Hav ► | 0.145
| r = Specific weight of weir body = 2.3 if construction material is concrete 2.4; considering masonry gives |  |  | 2.3 | m
| top width of the wier-----(Bligh's Method)= , b = He/√(ρ-1) b = |  |  | 1.679 | m
| top width of the wier-----(Etcheverry's Method)= , b =0.552(√h+√(Hd+Hav)) b = |  |  | 1.287 | m
|  |  | Average Top Weir width ----------------------- b= | 1.483 | m
| bottom width of the weir --------------B= H+He/√(ρ-1) B = |  |  | 2.994 | m
Final Drawing Input
|  |  | Top weir width ---------------------------------- b= | 1.483 | m
|  |  | Bottom weir width------------------------------- B = | 2.994 | m
ST-6 | 6. HYDRAULIC JUMP DETERMINATION
| REQUIRED DATA |  |  | VALUE | UNIT | REMARK
| Up stream river bed level (U/S RBL )= |  |  | 1814.921 | m
| Weir height (H) = |  |  | 0.9 | m
| Weir crest level (WCL) = |  |  | 1815.821 | m
| Thus tail water depth (TWD)= |  |  | 1.609 | m
|  |  |  | 85.501 | m3/s
| Effective Length Leff = |  |  | 19 | m
| Down stream river bed level (D/S RBL) = |  |  | 1814.921 | m
| He =( Q/Cle)2/3---------------------------------------------------------------He |  |  | 1.914 | m
| design discharge per meter width ----------------------------------------(q) |  |  | 4.5 | m3/s/m
| HaV =( Va2/2g) = (Q/Y1)2/2g-------------------------------------------Hav |  |  | 0.145 | m
| Hd |  |  | 1.769 | m
| Layout |  |  | Steps | Procedures |  |  |  | Comment USBR & Indian S.basin
|  |  |  | ① | Apply energy equation b/n ❶& ❷Ef1=Ef1 & find Y1 |  |  | Type of jump | froud no | Energy dissipation
[5 empty] | i.e U/SRBL+H+Hd+Hav = U/S RBL+Y1+Hav |  |  | undular | 1-1.7 | 5%
|  |  |  | ② | Calculate Froud number for U/S i.e Fr1 =V1/√gy1 |  |  | weak | 1.7- 2.5 | 20%
|  |  |  | ③ | Calculate Velocity head for U/S i.e Hav1 =V12/2g, V1=q/Y1 |  |  | oscillating | 2.5 - 4.5 | 20-40%
|  |  |  | ④ | Calculate Y2 for D/S i.e Y2=0.5Y1[√(1+8Fr12)-1] |  |  | steady | 4.5 - 9.0 | 45-70%
|  |  |  | ⑤ | Calculate Velocity head for D/S i.e Hav2 =V22/2g, V2=q/Y2 |  |  | strong | > 9 | 70-85%
|  |  |  | ⑥ | Calculate Head Loss HL = Ef1-Ef2 -------where
[5 empty] | Ef1 = Y1+V12/2g ------And------ | Ef2 = Y2+V22/2g
|  |  |  | ⑧ | Check the difference(D)= Y2-TWD, if D=0,or 0 ≤ D ≤ 0.4 "Ok"
Other wise depress D/S RBL by D & Repeat the above steps ❶
OUT PUT
| From Procedures | Step--① | ❶--H+He | 2.669 | m
|  |  | By changing --Y1 | 0.73153 | m
|  |  | Goal seek until it equals with ❶ | 2.6602 | m
|  | Step--② | V1 | 6.1515 | m/s
|  |  | Fr1 | 2.2963 | m
|  | Step--③ | Hav1 | 1.9287 | m
|  | Step--④ | Y2 | 2.0378 | m
|  | Step--⑤ | V2 | 2.2082 | m/s
|  |  | Hav2 | 0.24853 | m
|  | Step--⑥ | HL | 0.37382 | m
|  |  | Ef1 | 2.6602 | m
|  |  | Ef2 | 2.2864 | m
|  | Step--⑦ | D | 0.42884 | Not Ok
|  |  | TWD | 1.609 | m
| Case-2- as Step ⑧ stated- Depress by "D" |  | Assume the river bed is lowered by---D | 0.42884 | m
|  | Step--① | ❶--H+He | 2.2402 | m
|  |  | By changing --Y1 | 0.86702 | m
|  |  | Goal seek until it equals with ❶ | 2.24 | m
|  | Step--② | V1 | 5.1902 | m/s
|  |  | Fr1 | 1.7796 | m
|  | Step--③ | Hav1 | 1.373 | m
|  | Step--④ | Y2 | 1.7913 | m
|  | Step--⑤ | V2 | 2.5122 | m/s
|  |  | Hav2 | 0.32167 | m
|  | Step--⑥ | HL | 0.12708 | m
|  |  | Ef1 | 2.24 | m
|  |  | Ef2 | 2.1129 | m
|  | Step--⑦ | D | 0.18225 | OK
|  |  | TWD | 1.609 | m
ST-7 | 7.1. Check for Aflux
| U/s HFL = U/s bed level +weir height+Hd |  |  | 1817.59 | m
| U/s TEL =U/s HFL +approach velocity head |  |  | 1817.735 | m
| D/s HFL=River bed +Tail water depth |  |  | 1816.53 | m
| D/s TEL=U/S HFL+ approach velocity head |  |  | 1816.852 | m
| Aprochi velocity =Ha2 =V22/2g |  |  | 0.322 | m
| D/s TEL=D/sHFL+V22/2g, |  |  | 1816.852 | m
| Aflux |  |  | 1.06 | m
7.2. Position of the jum
| The discharge per unit width -------------------------------------------------------------- q =CdH3/2 |  |  | 4.5015 | m3/s/m
|  |  | Where--------------H =U/S TEL-WCL | 1.914 | m
|  |  | Cd = | 1.7
|  |  | U/S TEL = | 1817.735 | m
|  |  | D/S TEL = | 1816.852 | m
|  |  | HL = | 0.883 | m
|  |  | Ef2 | 2.75 | m
|  |  | Ef1 | 3.633
|  |  | y1 | 0.86702 | m
|  |  | Location of the Jump -- D/S TEL - Ef2 | 1814.102 | m
7.3. Length of D/S and U/S Aprone
| Length of the jump---------------------------------------------------Lj-= 5-6*(Y2-Y1) = |  |  | 5.2986 | m
| Accourding to Bligh's Length of D/S Aprone--------------------------- Lj =2.21C√(HL/13) = |  |  | 6.9117 | m
|  |  | C= | 12
|  | ② - Provide an average D/S apron length LD/S = |  | 6.9117 | m
|  | ① - Provide an average U/S apron length LU/S = |  | 1 | m
7.4. Depth of U/S & D/s Cutt off
| Scour below high flood level From MFL to Bottom of u/s Cutoff ------------R = 1.35(q2/f)1/3 |  |  | 4
|  |  | Lacy's silt factor---------------- f = 1.76√d | 1.6226
|  |  | Midium Silty from tabel (dmm) is ------d | 0.85 | mm
|  | Down stream cutt-off (D/S Cut-off) -------------------------------------- 1.5*R = |  | 6 | m
|  | UP stream cutt-off (D/S Cut-off) ----------------------------------------- 1.25*R = |  | 5 | m
|  |  | D/S Cutoff level = D/S HFL-1.5R | 1810.53 | m
|  |  | U/S Cutoff level = U/S HFL-1.25R | 1812.735 | m
|  | ❷ - D/S Cut off depth=D/S RBL-D/S Cutoff level = |  | 4 | m-But consider practilaly feasible
|  | ❶ - U/S Cut off depth = U\S RBL-U/S Cutoff level = |  | 2.2 | m-But consider practilaly feasible
|  | ❸ - Both U/S & D/S Cutoff Thickness----------------T= |  | 0.5
7.5. Back water curve length(BL)
|  | Back water length------------Y=(Xs-2∆o)1/2 +2∆o---------------- Goal seek until=0.00 ► |  | 0.00051745
|  |  | Bychanging -----------------------------------X ► | 211.8447 | m
|  |  | river slope | 0.010228 | m
|  |  | ∆o=H+Hd-TWD | 1.06
|  |  | TWD | 1.609 | m
|  |  | Hd | 1.769 | m
|  |  | WEIR HEIGHT (H) = | 0.9 | m
7.6. determination Rivers curve
|  |  | Hd = | 1.769 | m
|  |  | H = | 0.9 | m
|  |  | V = (2g(H+0.5Hd)0.5 | 5.9171 | m/s
|  |  | K = (V+6.4Hd+4.88)/(3.6Hd+19.5) = | 0.85505
|  | D/S riverse curve ditermination | Ro = 0.305*10k | 2.1845 | m
7.8. determination Riprap protection
since the weir is submerged Protection work is required for the U/S & D/S retaining walls from being scouring during heigh flood conditionm
|  | ►Tail water depth----------------------------------------------------------------Y3 = |  | 1.609 | m
|  | ►Velocity of water before construction for corsponding TWD------------- V = |  | 2.4765 | m/s
|  | ►Riprap protection(Rp)---------------------------------------------------2.5TWD = |  | 4.0225 | m
|  | ►Minimum stone size is calculated by the following formula--V = 4.915D1/2= |  | 1 | m
|  | ►So for hand placed riprap Use mean diameter of stone in m -------------D= |  | 1 | m
|  | ►The thickness of the riprap is --------------------------------------------T= 2D = |  | 2 | m
ST-8 | Final Out put
|  Minimum river bed level-------------------------------------------------------------------------------- MRBL = |  |  | 1814.921 | m
|  Peak irrigable land level in the command area------------------------------------------------------PCoLevel = |  |  | 1815 | m
|  tail water level from rating curve for QD---------------------------------------------------------------TWDL = |  |  | 1816.53 | m
|  tail water Depth --------------------------------------------------------------------------------------------TWD = |  |  | 1.609 | m
|  Design Discharge ----------------------------------------------------------------------------------------------QD = |  |  | 85.5014 | m3/s
|  Design water intake level. Water level in the intake---------------------------------------------------DWIL = |  |  | 1815.658 | m
|  Inlet(oftake) Sill level-------------------------------------------------------------------------------------------ISL = |  |  | 1815.458 | m
|  Undersluice Sill level=MRBL---------------------------------------------------------------------------------USL = |  |  | 1814.921 | m
|  Water level at the starting point of the MC-------------------------------------------------MCWL = |  |  | 1815.408 | m
|  Weir Crest Level ----------------------------------------------------------------------------------------------WCL = |  |  | 1815.821 | m
|  Barrage Crest Level --------------------------------------------------------------------------------------------BCL = |  |  | 1816.421 | m
|  Total Barrage Height(Weir height + Barrage Gate)-------------------------------------------------------HT = |  |  | 1.5 | m
|  Weir height ----------------------------------------------------------------------------------------------------------H = |  |  | 0.9 | m
|  Barrage Gate-------------------------------------------------------------------------------------------------------BG = |  |  | 0.6 | m
| Weir Top width------------------------------------------------------------------------------------------------------B = |  |  | 1.483 | m
| Weir Bottom width--------------------------------------------------------------------------------------------------L = |  |  | 2.994 | m
| Weir Crest Length ------------------------------------------------------------------------------------------------WL = |  |  | 24 | m
| U/S Apron Level --------------------------------------------------------------------------------------U/S ApronL = |  |  | 1814.921 | m
| D/S Apron Level --------------------------------------------------------------------------------------D/S ApronL = |  |  | 1814.4922 | m
| U/S High flood level -------------------------------------------------------------------------------------U/S HFL= |  |  | 1817.59 | m
| D/S High flood level -------------------------------------------------------------------------------------D/S HFL= |  |  | 1816.53 | m
| U/S Total Energy level -----------------------------------------------------------------------------------U/S TEL= |  |  | 1817.735 | m
| D/S Total Energy level -----------------------------------------------------------------------------------D/S TEL= |  |  | 1816.852 | m
| U/S Cutt off level ---------------------------------------------------------------------------------------U/S COL= |  |  | 1812.735 | m
| D/S Cutt off level ----------------------------------------------------------------------------------------D/S COL= |  |  | 1810.53 | m
| Location of Jump -------------------------------------------------------------------------------------------JumpLo= |  |  | 1814.102 | m
| Radius Rivers Curve ----------------------------------------------------------------------------------------------Ro= |  |  | 2.1845 | m
| Ritaning wall riprap Stone size------------------------------------------------------------------------------------D= |  |  | 1 | m
| Ritaning wall riprapThickness-------------------------------------------------------------------------------------T= |  |  | 2 | m
ST-9 | Final Out put
| REQUIRED DATA |  | VALUE | VALUE
|  | Crest level(CL) |  | 1814.4922 | m
|  | RBL |  | 1814.921 | m
|  | C = |  | 1.7
|  | Lef = |  | 19 | m
|  | H |  | 0.9 | m
|  | He |  | 1.914 | m
|  | Hd |  | 1.769 | m
|  | TWD |  | 1.609 | m
TWD
| Stage, H (m) | Q (m3/s) | He=(Q/CL)2/3 (m) | q=Q/L(m3/s/m) | R=1.35*(q2/2)(1/3) (m) | v=q/R (m/s) | ha=v2/(2*g) (m) | U/s HFL=RBL+H+(He-ha ) (m) | U/s TEL=U/sHFL+ha (m) | Tail water depth (m) | D/s HFL=RBL+TWD (m) | D/S TEL=D/S HFL+ha (m)
|  |  |  | 0 | [5 empty] | 0
| 1815.171 | 1.2936 | 0.11706 | 0.068087 | 0.17866 | 0.38109 | 0.0074022 | 1815.9307 | 1815.9381 | 0.25 | 1814.7422 | 1814.7496
| 1815.421 | 5.5364 | 0.30857 | 0.29139 | 0.47095 | 0.61873 | 0.019512 | 1816.1101 | 1816.1296 | 0.5 | 1814.9922 | 1815.0117
| 1815.671 | 14.4589 | 0.58518 | 0.761 | 0.89312 | 0.85206 | 0.037003 | 1816.3692 | 1816.4062 | 0.75 | 1815.2422 | 1815.2792
| 1815.921 | 23.0691 | 0.79901 | 1.2142 | 1.2195 | 0.99564 | 0.050525 | 1816.5695 | 1816.62 | 1 | 1815.4922 | 1815.5427
| 1816.171 | 39.1628 | 1.1371 | 2.0612 | 1.7354 | 1.1877 | 0.071901 | 1816.8862 | 1816.9581 | 1.25 | 1815.7422 | 1815.8141
| 1816.421 | 66.7774 | 1.6229 | 3.5146 | 2.4769 | 1.419 | 0.10262 | 1817.3413 | 1817.4439 | 1.5 | 1815.9922 | 1816.0948
| 1816.671 | 109.7223 | 2.2598 | 5.7749 | 3.4489 | 1.6744 | 0.14289 | 1817.9379 | 1818.0808 | 1.75 | 1816.2422 | 1816.3851
| 1816.921 | 169.6618 | 3.0217 | 8.9296 | 4.6119 | 1.9362 | 0.19108 | 1818.6516 | 1818.8427 | 2 | 1816.4922 | 1816.6832
| 1817.171 | 235.1173 | 3.756 | 12.3746 | 5.7325 | 2.1587 | 0.23751 | 1819.3395 | 1819.577 | 2.25 | 1816.7422 | 1816.9797
| 1817.421 | 349.72 | 4.8942 | 18.4063 | 7.4697 | 2.4641 | 0.30948 | 1820.4057 | 1820.7152 | 2.5 | 1816.9922 | 1817.3016
| 1817.671 | 483.8302 | 6.0766 | 25.4647 | 9.2743 | 2.7457 | 0.38425 | 1821.5133 | 1821.8976 | 2.75 | 1817.2422 | 1817.6264
| Post Jump |  |  | Goal seek until = ❶ |  | By changing
| q(m3/s/m) | HL=U/sTEL-D/s TEL | ❶ Ef1=U/S TEL-RBL(m) | ❷ Ef1=y1+q^2/(2gy1^2) | F1=(q2/(g*y1^3))^0.5 | ❸ Y1 (m) | V1=q/y1 (m/s) | Y2=y1/2*((1+8f1^2)^.5-1) (m) | v2=q/y2 (m/s) | ha=v2/(2*g) (m) | Remark
| 0 | [6 empty] | 0
| 0.068087 | 1.1885 | 1.0171 | 1.0173 | 11.4232 | 0.015356 | 4.4337 | 0.24052 | 0.28308 | 0.0040842
| 0.29139 | 1.1179 | 1.2086 | 1.2092 | 6.1145 | 0.061402 | 4.7456 | 0.50114 | 0.58144 | 0.017231
| 0.761 | 1.127 | 1.4852 | 1.4852 | 4.2412 | 0.14861 | 5.1209 | 0.82013 | 0.92789 | 0.043883
| 1.2142 | 1.0773 | 1.699 | 1.6992 | 3.6122 | 0.22583 | 5.3765 | 1.0462 | 1.1605 | 0.068643
| 2.0612 | 1.144 | 2.0371 | 2.0371 | 3.0563 | 0.35924 | 5.7376 | 1.3835 | 1.4898 | 0.11313
| 3.5146 | 1.3491 | 2.5229 | 2.5231 | 2.6256 | 0.56738 | 6.1945 | 1.8421 | 1.9079 | 0.18553
| 5.7749 | 1.6957 | 3.1598 | 3.1601 | 2.3136 | 0.85957 | 6.7183 | 2.4153 | 2.3909 | 0.29137
| 8.9296 | 2.1595 | 3.9217 | 3.9221 | 2.0943 | 1.2283 | 7.2699 | 3.0753 | 2.9036 | 0.42972
| 12.3746 | 2.5973 | 4.656 | 4.6561 | 1.9569 | 1.5974 | 7.7466 | 3.6937 | 3.3502 | 0.57206
| 18.4063 | 3.4135 | 5.7942 | 5.794 | 1.8153 | 2.1884 | 8.4109 | 4.6294 | 3.976 | 0.80572
| 25.4647 | 4.2712 | 6.9766 | 6.977 | 1.7173 | 2.8195 | 9.0316 | 5.5814 | 4.5624 | 1.061
N.B.Hydraulic jump occurs on the sloping face of weirs or sloping aprons when the tail water exceeds the conjugate depth D 2 . Studies on hydraulic jump on a sloping surface are limited, and there is no pure mathematical approach. However, with the help of experimental data, an approximate solution for the problem has been found. for wedel case i choose the folowing mathod proposed by MCGraw-Hill "Open channel Hydraulics"
Note on B22: HAILE: The inlet elevation preferred to be 1.0m higher than scouring sluice sill and also preferred to be more than 1/6 of maximum flood depth of the river from the riverbed for prevention of sand. But in case of small head weir, a minimum inlet elevation is at least 0.5m higher than scouring sluice sill. If the height from scouring sluice sill to inlet elevation is lower than 1.0m, settling basin should be considered. in oure case take 0.6m
Note on B48: HAILE: Applicaple for wide bank river on alivial place, so take existing river width considering the Geology
Note on B101: HAILE: Refer Garge page-590, 627 on pdf
Note on B102: HAILE: Where: H-Total Head in meters Including velocity Head n - No of end construction =2*No of gated bays L - Clear water way length(m) K - Coefficient of end construction (0.1-0.04) , usualy takes 0.1
Note on C24: It adopts the elevation of river bed level as the elevation of scouring sluice sill. but some time considering foundation condition for gate operation & gate height cost take 0.1-0.5m thick plain concret/Rainforced concrete as base thickness
Note on C27: HAILE: = Water level at the starting point of the main canal+the hydraulic loss between the intake and the starting point of the main canal+hydraulic loss of entrance
Note on C83: HAILE-PC: Clear undersluice water way plus final pier 1+0.4=1.4m
Note on D93: HAILE: Q Discharge in m3/s Cd=Cofficient of discharge B= widthof intake h= Height of intake G=Acceleration due to gravity
Note on D164: HAILE: If d = d2-d3 = 0.00m OK! For 0<=d<=0.40m NO NEED of depressing the downstream stilling basin level by depth d
Note on D179: HAILE: If d = d2-d3 = 0.00m OK! For 0<=d<=0.40m NO NEED of depressing the downstream stilling basin level by depth d
Note on D196: KIYA: for the given HL & q Ef2 can be read from blench curve plate 10.1 refer garge page 550-553
Note on D198: Windows User: for the known values of Ef1 and Ef2 the corresponding values of y1 and y2 can be directly read from the energy flow curves given by Montague(Plate 10.2)
Note on D202: HAILE: For weir having crest shutter
Note on D203: HAILE: Take "C" Based on foundation material in our case the foundation is belived to be sound rock deep after the weathered part
Note on D237: KIYA: velocity of the flow for the given Y3 from tail water depth analysis
Note on D239: HAILE: (R.S. Varshney page 33)
Note on E46: HAILE: Considering the minimume river flow with out barrage and driving head>0.15, also the weir acts as temporary storage too, considering the barrage.
Note on E49: HAILE: IF > than flow depth in MC thus the discharge can be drived, so take calculated H
Note on E50: HAILE: Minimum driving head for full supply discharge should be > 0.15m
Note on E166: HAILE: Coonsider ecomomy & Natural water way lower the apron by this value
Note on E188: HAILE: As per Garge page 587 it is recommended 1-1.2, >1 is recommended for strong basaltic rock
Note on E204: KIYA: Since the foundation is rock
Note on J140: KIYA: USBR;-LSB > 4Y2
Note on J141: KIYA: USBR:-Only horizontal appron,LSB = 5Y2
Note on J142: KIYA: U.S.B.R Type-1,having Chute blocks and end sill,LSB = (4.3-6)Y2
Note on J143: KIYA: USBR:-(V<15m/s)U.S.B.R Type-2,having Chute blocks,baffle blocks and end sill
Note on J144: KIYA: USBR:-(V>15m/s)U.S.B.R Type-3,having Chute blocks, and end sill no need of Baffel blocks
Note on K141: KIYA: INDIAN:-Type-1,Fr<4.5,Basin with chut and ,baffle blocks & a dentated sill
Note on K142: KIYA: INDIAN:-Type-1,Fr>4.5,Basin with chut and ,baffle blocks & a dentated sill
Note on K143: KIYA: INDIAN:-Type-2 Fr > 4.5 & V > 15m/s,no basin blocks
Note on K144: KIYA: INDIAN:-Type-3 & 4, A vertical and horizontal appron having end sill.
T
W
Q=1.7(L-KnH) H^(3⁄2)
Offtake
Weir Crest
Gate Crest
Under sluice
U/S RBL
H
Ro
D/S RBL
①
U/S RBL
H
Hd
Hav1
U/S TEL
D/S TEL
D/S RBL
Hav1
❶
❷
①
②
❸
❸
G
D
F
5
B
E
Rip Rap
Ef1
U/S RBL
H
Hd
Hav1
U/S TEL
D/S TEL
D/S RBL
❷
❶
Ef1
❸
Ef2
Hav1
Y1
Y2
Hav2
U/S RBL
H
Hd
U/S HFL
Back water-(X)
River slope
∆o
TWD
Y=0
Stoplog or sheet metal
Weir
Piers
Left Abutment
Right Abutment
Intake
Under sluice

## Imp.Apron
7. DESIGN OF IMPERVIOUS & PERVIOUS APRON LENGTH
| REQUIRED DATA |  |  | VALUE | Unit | REMARK
| ❶ | River bed level U/S | = | 1814.921 | m
| ❷ | TWL | = | 1.609 | m
| ❸ | Depth of flow after jump = Y2 | = | 1.7913 | m
| ❹ | River bed level D/S | = | 1814.921 | m
| ❺ | Barrage crest level | = | 1816.421 | m
| ❻ | U/S HFL | = | 1817.59 | m
| ❼ | D/S HFL | = | 1816.53 | m
| ❽ | Cisterne level | = | 1814.4922 | m
| ❾ | Pre jump water depth =Y1 | = | 0.86702 | m
| ❿ | Weir Top width | = | 1.483
| ⓫ | Weir Bottom width | = | 3.1 | m
| ⓬ | U/S Cutt off depth (d1) | = | 2 | m
| ⓭ | D/S Cutt off depth (d2) | = | 3 | m
| ⓮ | Tickness of both U/S & D/S Cut off | = | 0.5 | m
| ⓯ | Creep coefficient for mixture of rocks with "C" | = | 9 | m
| ⓰ | River bed form mixture of Boulder & gravel C=5-9 | =
| ⓱ | U/S Aprone length | = | 1 | m
| ⓲ | Tickness of both U/S apron | = | 0.5 | m
Design Consideration
Under seepage through the structure is checked for two cases:
| CASE-1 | Under a no flow condition where the head difference is the difference between the weirs crest level and the downstream bed level.
| CASE-2 | Under a full discharge condition with a hydraulic jump in the stilling basin.
Bligh's Methods
| OUT PUT |  |  | VALUE | Unit | REMARK
7.1. Design of impervious apron length.
CASE-1 | Percolation head, HW= crest level- D/S River bed level |  | = | 1.5 | m
CASE-2 | Percolation head, HW= (U/S HFL – D/S HFL) = |  | = | 1.06 | m
| Total creep length, L = C * Hw |  | = | 13.5 | m
| D/S impervious apron L D/S = 2.21*C*√(Hw/10) |  | = | 7.703 | m
| D/S Apron length, L1 provided to meet hydraulicjump |  | = | 6.9117 | m
| Take Maximum of the two apron length (D/S apron length) |  | = | 7.703 | m
| U/S impervious apron Length L U/S = L-(Ld/s+B+2Y1+2Y2) |  | = | -7.303 | 1
7.2.Design of impervious floor thickness
Case-1, The uplift preasure under no flow condition which is determined by t= 4/3*(Hr/G-1) where Hr the residual head remaning at a point & Hr =Hw-Hw/L*(Lp)
| Take unit weight of floor material G = |  | = | 2.3 |  | where | Hr = | Residual head
| Percolation head (Hw) = Case-1 |  | = | 1.5
| Percolation head (Hw) =Case-2 |  | = | 1.06 |  |  | Safe Exit Gradient by "Bligh's"
| C |  | = | 9 |  |  |  |  | Valueb of C | Safe Exit Gradient
| Safty Factor …………….(S.F) |  | = | 1.3 |  |  | Soil Type
A | Safty against Piping is should be HL/L ≤ 1/C |  | L | 21.803 |  |  | Fine sand |  | 15 | 0.066667
|  |  | HL/L | 0.068798 |  |  | Course grained Sand |  | 12 | 0.083333
|  |  | 1/C | 0.11111 |  |  | Sand & Boulder |  | 5-9 | 0.2-0.11
|  |  |  | Safe |  |  | Light sand & Mud |  | 8 | <0.125
B | Safty Against Uplift Preasure
| point | G | Hw | L | Lp | Hr | Lc |  | t
| A | 2.3 | 1.5 | 13.5 | 6.05 | 0.82778 | 21.0117 | Safe | 0.849
| B | 2.3 | 1.5 | 13.5 | 7.6 | 0.65556 | 21.0117 | Safe | 0.67236
| C | 2.3 | 1.5 | 13.5 | 10.168 | 0.37022 | 21.0117 | Safe | 0.37972
| D | 2.3 | 1.5 | 13.5 | 12.736 | 0.084889 | 21.0117 | Safe | 0.087066
Case-2, High flood condition with a hydraulic jump forms in the basin under the maximum flow condition t= 4/3*(Hr/G-1)
| point | G | Hw | L | Lp | Hr | Lc |  | t
| A | 2.3 | 1.06 | 9.54 | 6.05 | 0.38778 | 21.0117 | Safe | 0.39772
| B | 2.3 | 1.06 | 9.54 | 7.6 | 0.21556 | 21.0117 | Safe | 0.22108
| C | 2.3 | 1.06 | 9.54 | 10.1677 | -0.069741 | 21.0117 | Safe | 0
| D | 2.3 | 1.06 | 9.54 | 12.7353 | -0.35504 | 21.0117 | Safe | 0
1.483
1.5
| 1 |  |  | 0.86702
0.5
| 0.5 | [9 empty] | Khosla's Methods
2 |  |  |  | 2.568 |  | 2.568 |  | 2.568 |  | 3
|  | 3.1 | [6 empty] | 0.5 |  | Pressure at key points of E1, C1 & D1 of u/s cut off
| 4.1 |  |  | 7.703 | [6 empty] | For 1/a = d/b, d= u/s cut off depth
b= horizontal creep length
[6 empty] | D/S A L |  |  |  |  | for 1/ a and from khoslas curve
|  |  |  | 11.803 | [6 empty] | ØD = -----------% and ØE = -----------% and ØC1 =100- ØE=--------------%
Hence, ØD1= 100-ØD = ---------------%
| Khosla's Methods | [9 empty] | ØE1 = 100% since it is located at u/s floor level
| REQUIRED DATA |  |  | VALUE | Unit | REMARK |  |  |  |  | *Correction for thickness for ØC1 =Øc1+[(ØD1-ØC1)/d]* t
| 4. Check for the exit gradient | [9 empty] | = ---------------%
| b =Total Length of impervious apron = |  | = | 11.803 | m |  | Safe limit of exit gradient by Khosla''s |  |  |  | Where d= ------m (d/s cut off) and t= 0.5m (u/s apron thickness)
| d2 =D/S cut off |  | = | 3 | m |  | Type of soil | Safe exit gradient
| Hw = |  | = | 1.5 | m |  | Shingle | 0.25 | 0.2 |  | *Correction for interference of d/s cut off for ØC1,
| α= b/d = |  | = | 3.9343 | m |  | Coarse Sand | 0.2 | 0.16667 |  | C= 19 (D/b)1/2 *[(d+D)/b] where D=(d/s cut off), d = (u/s cut off) & b= --------------m
| From khosla's pressure curve where λ = (1+ sqrt(1+α^2))*0.5 |  | = | 3.0297 | m |  | Fine Sand | 0.16667 | 0.14286 |  | C= -------------% (+)
| Hence, GE = Hw/d2*(1/(π*√λ)) = |  | = | 0.091483 | 0.2-0.17 | Safe |  |  |  |  | The correction for ØC1= Correction for thickness for ØC1 +C= -------------%
Pressure at key points E, D and C of d/s cut off
| 5.Checking the thickness of the impervious floor by khosla’s | [9 empty] | For 1/a = d/b, ØD = --------% & ØE= ------------%
| 5.1.Pressure calculation at key points of u/s cutoff, E1,C1 & D1 | [9 empty] | ØC= 0, as it is located at the d/s floor level.
| let the floor thickness in the upstreame be 0.50m | = | = | 0.5 | [6 empty] | Correction for thickness for ØE= ØE- [(ØE-ØD)/d]*t
| A.up stream sheet pile | [9 empty] | Where t=d/s floor thickness, d= d/s cut off
|  | let the thickness of U/S Cut off be | = | 0.5 | m | [5 empty] | Correction for thickness for ØE =---------- %
|  | d1 = | = | 2 | m | [5 empty] | Correction for interference of u/s cut off for ØE,
|  | b = | = | 11.803 | m | [5 empty] | C= 19 (d /b )1/2 *[(d+D)/b] D= u/s cut off, d= d/s cut off , b= horzt creep
|  | α= b/d = | = | 5.9015 | [6 empty] | = ------------% ( - )
| From khosla's pressure curve where λ = (1+ sqrt(1+α^2))*0.5 i.e | [9 empty] | Hence, total correction for ØE = Correction for thickness for ØE –C = ------------ %
|  | λ | = | 3.4928 | %
|  | (λ -2)/λ | = | 0.4274 | % | [5 empty] | Thickness for intermediate points A & B
|  | (λ -1 )/λ | = | 0.7137 | % | [5 empty] | If the pressure variation b/n u/s cut off C1 and d/s cut off E, is assumed to be linear, the residual pressures and
|  | φE = (1/π)cos--1(λ-2)/λ | = | 35.9431 | % | [5 empty] | floor thickness for points A & B are found as:
|  | φD = (1/π)cos--1(λ-1)/λ | = | 24.7019 | % | [5 empty] | Hrc1 = Hmax * ØC1= --------------m, ØC1 = -----------% & Hmax = weir height
|  | φC1 = 100 - φE | = | 64.0569 | % | [5 empty] | At point E, the residual pressure head
|  | φD1 = 100 - φD | = | 75.2981 | % | [5 empty] | HrE = Hmax * ØE = ---------m
|  | φE1 | = | 100 | %
|  | φD1 - φC1 | = | 11.2412 | % | [5 empty] | Thickness at point A: The uplift pressure at A is given as:
| A.Correction for floor thickness = | [9 empty] | PA= Hrc1- [(Hrc1-HrE )/b] *LA,
| where 0.5 is the nominal thickness of u/s apron. |  |  | 2.8103 | %(+ve) | [5 empty] | Where b= horizontal creep length b/n C1 & E = --------------- m
| B.correction for interference of d/s cutoff on фC1 = C = 19√(D/b')*((d+D)/b) | [9 empty] | LA= Horizontal creep length b/n C1 & point A, LA=--------------- m
| Percolation head, HW= crest level- D/S River bed level |  |  | 1.5 | m | [5 empty] | Therefore, PA= ---------m
| D = D/S depth of pile whose influence has to be Determined on the adjacent pile depth d. = |  |  | 3 | m | [5 empty] | And the thickness at A,
| b’=distance b/n two piles = |  |  | 11.803 | m | [5 empty] | tA= PA/gm-1 where gm = 2.3 t/m3 (spec gravity of masonry)
| b=Total floor length ~b’ = |  |  | 11.803 | m | [5 empty] | tA= (PA/ gm-1 )*1.30 ( i.e. with an excreta thickness of 30%)
| d= depth of pile on which the effects of another Depth (D) is to be calculated |  |  | 2 | m | [5 empty] | tA = ---------------------m
| for concrte take G = |  |  | 2.3 | [6 empty] | But, the assumed thickness at point A was --------m and the thickness obtained by khosla's method is ------------m.
| C = |  |  | 4.0578 | %(+ve) | [5 empty] | Therefore, the previous thickness -------------------m is safe.
| Corrected φC1 = |  |  | 70.925 | % | [5 empty] | Thickness at B: Uplift pressure at B
| The residual pressure head at C1=Hw* Corrected фC1 = |  |  | 1.0639 | [6 empty] | PB= Hrc1 – [(Hrc1 - HrE )/b] *LB, Where LB =----------- m, b= -------------- m
| Floor Thickness at Point C1 =(t) =corrected C1/(G-1) = |  |  | 0.81837 | Take the min | [5 empty] | = -------------------------m
| 5.2. Pressure calculation at key points of D/S cutoff, E2,C2 & D2 |  |  |  | 0.5 | [5 empty] | tB= (PB/ gm-1 )*1.30 ( i.e. with an excreta thickness of 30%)
| 1.pressure calculation | [9 empty] | But the assumed thickness at point B was ---------m and the thickness obtained by khosla's method is ------------m
|  | let the floor thickness near the down stream cutoff be 0.50m. |  | 0.5 | m | [5 empty] | and hence the previous assumed thickness, ------------m is safe.
| A.down stream sheet pile |  | =
|  | let the thickness of sheet pile | = | 0.5 | m
|  | d2 = | = | 3 | m
|  | b = | = | 11.803 | m
|  | α= b/d = | = | 3.9343
From khosla's pressure curve where λ = (1+ sqrt(1+α^2))*0.5 i.e
|  | λ | = | 2.5297
|  | (λ -2)/λ | = | 0.2094
|  | (λ -1 )/λ | = | 0.6047
|  | φE = (1/pi)cos--1(λ-2)/λ | = | 43.285 | %
|  | φD = (1/pi)cos--1(λ-1)/λ | = | 29.3294 | %
|  | φC | = | 0 | %
|  | φE - Φd | = | 13.9556 | %
A.Correction for floor thickness =
| where 0.5 is the nominal thickness of u/s apron. |  |  | 2.3259 | %(-ve)
B.Correction for interference of d/s cutoff on фE = C = 19√D/b'*(d+D)/b
| Percolation head, HW= crest level- D/S River bed level |  |  | 1.5
| D = depth of pile whose influence has to be Determined on the adjacent pile depth d. = |  |  | 2
| b’=distance b/n two piles = |  |  | 11.803
| b=Total floor length ~b’ = |  |  | 11.803
| d= depth of pile on which the effects of another Depth (D) is to be calculated |  |  | 3
| for concrte take G = |  |  | 2.3
| C = |  |  | 3.3132 | %(-ve)
| Corrected φE = |  |  | 37.6458 | %
| The residual pressure head at E =Hw* Corrected фE = |  |  | 0.56469
| Floor Thickness at Point E =(t) =corrected E/(G-1) = |  |  | 0.43437 | Take the max
| 5.3.Thickness for intermediate points A ,B,C & D |  |  |  | 0.5
By assuming the uplift pressure is usually varying linearly from u/s to the d/s the pressure head (uplift) at intermediate are calculated in below.
| Percolation head, HW= crest level- D/S River bed level |  |  | 1.5
| Corrected φC1 = |  |  | 70.925
| Corrected φE = |  |  | 37.6458
| (RPC1)--The residual pressure head at C1=Hw* Corrected фC1 = |  |  | 1.0639
| (RPE)--The residual pressure head at E =Hw* Corrected фC1 = |  |  | 0.56469
| Specific Gravity of concrete |  |  | 2.3
| Location |  |  | A | B | C | D
| The residual pressure head (RP) = |  |  | 1.0639 | 1.0639 | 1.0639 | 1.0639
| Horizontal creep length b/n C1 and E-----(b) |  |  | 11.803 | 11.803 | 11.803 | 11.803
| Horizontal creep length--(L)—From E1 to Location A, B, C,& D)-comulative |  |  | 6.05 | 7.6 | 10.168 | 12.736
| The preasure at each location( P ) = (RP-[(RPC1-RPE)/b]*L = |  |  | 0.808 | 0.74245 | 0.63384 | 0.52523
| Thickness at each point =P/(G-1)*1.3 (i.e with an extra thickness 30%) |  |  | 0.808 | 0.74245 | 0.63384 | 0.52523
| Periviously calculated Thickness at each point (by Blighs)= |  |  | 0.849 | 0.67236 | 0.37972 | 0.087066
|  | TAKE | = | 0.808 | 0.74245 | 0.63384 | 0.52523
Note on A1: seepage water 1.piping failure 2.uplift failure Grage-595
Note on B34: Windows User: For Weir Having crest shtters=10 if not 10-become 13(weir for no crest shutter)
Note on E34: KIYA: Since it didn't Accommodate the Jump length take as the Jump length = 8
Note on E37: From practical point of view, the u/s apron (impervious floor) mostly covered by river deposit, one thickness cover of the structure, and uplift pressure is also counter balanced by the weight of the standing water. Hence provide nominal thickness of 1 m u/s of the weir
Note on E92: KIYA: U/S AND D/S APRON LENGTH PLUS WEIR BOTTOM WIDTH
Note on E97: HAILE: The maximum permissible exit gradient for mixture of gravel, boulder, cobble and sand is 0.2-0.17 which is greater than the GE=0.09 then the structure is safe against piping.
Note on F129: HAILE: From practical point of view, the u/s apron (impervious floor) mostly covered by river deposit, one thickness cover of the structure, and uplift pressure is also counter balanced by the weight of the standing water. Hence provide nominal thickness of 1 m u/s of the weir
Note on I51: KIYA: In Bligh's method, the apron length is safe against piping & seepage if L<Lc and therefore, the apron provided is safe against piping & seepage, if Lc is far greater than L
Note on I59: KIYA: In Bligh's method, the apron length is safe against piping & seepage if L<Lc and therefore, the apron provided is safe against piping & seepage, if Lc is far greater than L
E2
D1
A
B
C
D
D2
C1
E1
C2

## WW
Required Data
| weir wall height = |  |  | 0.9 | m
| The head over the weir = Hd |  |  | 1.769 | m.
| seqent depth D2 |  |  | 1.7913 | m.
| U/s river bed = |  | #REF! | 1814.921 | m
| Depth of depresion |  |  | 0.429 | m
| U/S Retaining wal length |  |  | 3
| D/S Retaining wal length |  |  | 7.703
| D/S High flood level (D/S HFL) |  |  | 1816.53 | m
| U/S High flood level (U/S HFL) |  |  | 1817.59 | m
1.Upstream Retaning wall
| Height,Top & Bottom width of wall |  |  |  | Footing Design
| Free board = | 0.5 | m |  | Footing height |  |  | min. | 0.4 | m
| The height of wall is = | 3.169 | m |  |  |  |  | max. | 0.52817 | m
| Top width | 0.3 | m |  | Footing Length |  |  | Front, bt | 0.2 | m
| Bottom width | 2 | m |  | Bottom width |  |  | Rear, bh | 0.15 | m
| the top Elevation of the retaining wall is | 1818.09 | m
| Side Slope H:V | 0.537 | 28.24 |  | Therefore, The max footing height |  |  |  | 0.4 | m
Stability Analysis of U/s wing wall
| Top width | B1= | 0.3 | m. |  |  | 1818.09 | 0.3
| Bottom width | B = | 2 | m.
| Height of wall | Hs= | 3.169 | m. |  |  |  |  | H
| FoundatioN Thickness | t= | 0.4 | m. |  |  |  |  | V
| Ym of masonry | gm= | 23 | KN/m3 |  |  | 3.169
| Ys of silt(Fill) | gsilt= | 17 | KN/m3
| Yco of masonry | gRCC= | 25 | KN/m3
| Angle of Repose | f1 = | 30 | Deg. |  |  | 1814.921
| Ka=(1-sinf)/(1+sinf) | K= | 0.33333 |  |  |  | 1814.521 |  |  | 0.4
[7 empty] | bt |  | 1.7 | bh
2
| Bering capacity of Foundation material gravel material |  | 200 | KN/m2
| Item Description | Forces(KN.m) |  |  |  | Lever arm | Moment about toe(KN.m)
|  | Vertical |  | Horizontal |  | (m.) | Resisting | Overturning
|  | +ve | -ve | +ve | -ve
1. Vertical force
| 1.1. Self weight(W1) | 21.8664 |  |  |  | 0.15 | 3.28
| 1.2. Self Weight(W2) | 61.9547 |  |  |  | 0.86667 | 53.6941
| 1.3. Silt preasure(Ps2) | 45.7926 |  |  |  | 1.4333 | 65.6361
2. Horizontal force
| 2.2. Active preasure (Ps1) |  |  |  | -15.2642 | 1.0563 |  | -16.1243
| TOTAL | 129.6137 | 0 | 0 | -15.2642 |  | 122.6102 | -16.1243
1 | Overturning Stability > 1.5 | Fo=SMr/SMo | 7.6041 | Safe
2 | Sliding Stability >1.5 | Fss=ɳΣFv/FH | 5.0948 | Safe
3 | Overstressing Stability | ΣM=Mr+Mo | 106.4859
4 |  | SM/SFv | 0.82156
|  | L/2 | 1
|  | e= | 0.17844 | safe | 0.33333
5 | Bearing Capacity
| Max compression stress at the toe P=SV/B(1+6e/B) | Pmax = | 99.4987 | Safe | 200 | KN/m
| Tension develop at the heel P=SV/B(1-6e/B) | Pmin = | 30.1151 | Safe | 200 | KN/m
2.Downstream Retaning wall
| Height,Top & Bottom width of wall |  |  |  | Footing Design
| Free board = | 0.5 | m |  | Footing height |  |  | min. | 0.4 | m
| The height of wall is = | 2.72 | m |  |  |  |  | max. | 0.45333 | m
| Top width | 0.3 | m |  | Footing Length |  |  | Front, bt | 0.2 | m
| Bottom width | 1.7 | m |  | Bottom width |  |  | Rear, bh | 0.15 | m
| the top Elevation of the retaining wall is | 1817.212 | m
| Side Slope H:V | 0.515 | 27.25 |  | Therefore, The max footing height |  |  |  | 0.4 | m
Stability Analysis of U/s wing wall
| Top width | B1= | 0.3 | m. |  |  | 1817.212 | 0.3
| Bottom width | B = | 1.7 | m.
| Height of wall | Hs= | 2.72 | m. |  |  |  |  | H
| FoundatioN Thickness | t= | 0.4 | m. |  |  |  |  | V
| Ym of masonry | gm= | 23 | KN/m3 |  |  | 2.72
| Ys of silt(Fill) | gsilt= | 17 | KN/m3
| Yco of masonry | gRCC= | 25 | KN/m3
| Angle of Repose | f1 = | 30 | Deg. |  |  | 1814.492
| Ka=(1-sinf)/(1+sinf) | K= | 0.33333 |  |  |  | 1814.092 |  |  | 0.4
[7 empty] | bt |  | 1.4 | bh
1.7
| Bering capacity of Foundation material gravel material |  | 200 | KN/m2
| Item Description | Forces(KN.m) |  |  |  | Lever arm | Moment about toe(KN.m)
|  | Vertical |  | Horizontal |  | (m.) | Resisting | Overturning
|  | +ve | -ve | +ve | -ve
1. Vertical force
| 1.1. Self weight(W1) | 18.768 |  |  |  | 0.15 | 2.8152
| 1.2. Self Weight(W2) | 43.792 |  |  |  | 0.76667 | 33.5739
| 1.3. Silt preasure(Ps2) | 32.368 |  |  |  | 1.2333 | 39.9205
2. Horizontal force
| 2.2. Active preasure (Ps1) |  |  |  | -10.7893 | 0.90667 |  | -9.7823
| TOTAL | 94.928 | 0 | 0 | -10.7893 |  | 76.3096 | -9.7823
| Overturning Stability > 1.5 | Fo=SMr/SMo | 7.8008 | Safe
| Sliding Stability >1.5 | Fss=ɳΣFv/FH | 5.279 | Safe
| Overstressing Stability | ΣM=Mr+Mo | 66.5273
|  | SM/SFv | 0.70082
|  | L/2 | 0.85
|  | e= | 0.14918 | safe | 0.28333
Bearing Capacity
| Max compression stress at the toe P=SV/B(1+6e/B) | Pmax = | 85.2411 | Safe | 200 | KN/m
| Tension develop at the heel P=SV/B(1-6e/B) | Pmin = | 26.4389 | Safe | 200 | KN/m
Note on B7: HAILE: Take a Nominal length of 3-5 meter
Note on B8: Take max of Designed aprone length from HEAD WORK sheet
Note on C16: HAILE: Provide 0.3-H/12
Note on C17: HAILE: Provide 0.5H-0.7H
Note on C61: HAILE: Provide 0.3-H/12
Note on C62: HAILE: Provide 0.5H-0.7H
Note on I16: Engineer: Fixed from D/2 to D
Note on I17: Engineer: take 10 to 15 cm
Note on I61: Engineer: Fixed from D/2 to D
Note on I62: Engineer: take 10 to 15 cm
Ps1
W1
W2
Ps2
W3
Ps1
W1
W2
Ps2
W3

## DW & Sluice
1. Divide wall
The divide wall separets the undersluice from the main weir portion and allows a silt free water flow to the head regulator by depositing the silt in the undersluice pocket.The force components of this strucure is its self weight, silt and water pressures The critical forces are when one side of the divide is under force while the other side is free. This critical case is true when water is on both sides of the divide wall and silt is maximum on the undersluice side.The divide wall is treated as cantiliver wall consists as shown below.Based on this principle, the analysis is shawn as follow as:
Ym of masonry |  | γm | 23 | KN/m2 |  |  | 1818.09 | 1.3 | T= | 0.4
Ys of silt |  | γs | 12 | KN/m2
Yco of Concrete |  | γc | 24 | KN/m2 | [5 empty] | 2.169
Top weir width = |  | T | 1.3 | m.
Thickness of divide wall |  | b | 0.4 | m. | [6 empty] | Position of jump
Bottom Weir Bottom Width |  | B | 2.994 | m. |  |  | 3.169 |  |  | 1815.921 | 1814.102
FoundatioN Thickness |  | t | 0.5 | m. | [6 empty] | Ok!
Angle of Repose |  | f | 30 | Deg. | [5 empty] | 1
Ka = (1-sinf)/(1+sinf) |  | Ka | 0.33333
Height of wall |  | Hwall | 3.169 | m. |  |  | 1814.921 | 1.3 | 1.694
Yw of water |  | γw | 10 | KN/m2 |  |  |  | 2.994
D/S riverse curve |  | Ro | 2.1845 | m.
Depth of Water on D.Wall= Weir height+Hd |  | Hw | 3.269 | m. |  | U/S Additional |  | 0
Depth of Silt on D.Wall = Weir height |  | Hs | 1.5 | m.
Bering capacity of Foundation material |  |  | 300 | KN/m2 |  | Radius► | 0 |  | 0 | ◄Radius
Item Description |  | Forces(KN) |  |  |  | Lever arm | Moment about toe(KN.m)
|  | Vertical |  | Horizontal |  |  | Resisting | Overturning
|  | +ve | -ve | +ve | -ve | (m.) | +ve | -ve
1. Vertical force
1. Vertical force
Self weight(W1) |  | 98.874 |  |  |  | 2.344 | 231.7608
Self Weight(W2) |  | 44.0922 |  |  |  | 1.1293 | 49.7948
Self Weight(W3) |  | 40.656 |  |  |  | 0.847 | 34.4356
2. Horizontal force
Hydrostatic Presure (Ph) |  |  |  |  | 53.4331 | 1.0897 |  | 58.225
Silt preasure (Ps) |  |  |  |  | 4.5 | 1.0897 |  | 4.9036
TOTAL | Total | 183.6223 | 0 | 0 | 57.9331 |  | 315.9912 | 63.1285
1-Overturning Factor of Safty , Fo |  |  | 5.0055 | Safe
2-Sliding, Fs | η = | 0.65 | 2.0602 | Safe
3-Tension | ΣM = M r + Mo |  | 252.8627
|  | e | 0.11992 | Safe!
|  | L/6 | 0.499
4-Vertical Stress(P) at the toe
Max compression stress P = SV/B(1+6e/B) |  | Pmax | 76.0689 | Safe
Tension develop at the heel P = SV/B(1-6e/B) |  | P | 46.5913 | Safe
2. Pier design
Thickness of Pier |  | Tp | 0.2
Width of Pier |  | Wp | 1
Depth of Pier + Anchore 0.1m |  | Dp | 0.7
Item Description |  | Forces(KN) |  |  |  | Lever arm | Moment about toe(KN.m)
|  | Vertical |  | Horizontal |  |  | Resisting | Overturning | Pier
|  | +ve | -ve | +ve | -ve | (m.) | +ve | -ve
1. Vertical force | [9 empty] | 0.7
1. Vertical force
Self weight(W) |  | 16.8 |  |  |  | 0.5 | 8.4 |  |  | 1
2. Horizontal force
Hydrostatic Presure (Ph) |  |  |  |  | 1 | 0.35 |  | 0.35
TOTAL | Total | 16.8 | 0 | 0 | 1 |  | 8.4 | 0.35
Overturning Factor of Safty , Fo |  |  | 24 | Safe
Sliding, Fs | η = | 0.65 | 10.92 | Safe
Tension | ΣM = M r + Mo |  | 8.05
|  | e | 0.020833 | Safe!
|  | L/6 | 0.16667
Vertical Stress
Max compression stress at the toe P = SV/B(1+6e/B) |  |  | 5.8455 | Safe
Tension develop at the heel P = SV/B(1-6e/B) |  |  | 5.377 | Safe
Pier Rainforcment
Concrete-Grade C-20 |  |  | Steel strength
Fck(Kpa) | 16000 |  | Fyk(Kpa) | 300000
Fctk(Kpa) | 1300 |  | PS | 1.15
PS Factor Cw-II | 1.65 |  | Fyd(Kpa) | 260870
Fcd(Kpa) | 8242.42 |  | Es(Kpa) | 200000
Fctd(Kpa) | 788 |  | ρ (min) | 0.002
G(KN/m3) | 24 |  | ρ (max) | 0.0165
Ecm(Kpa) | 2700
Pier
2. Determination of Section for Slab
| Width of support | 0 | m |  |  |  | 0.7
| Clear pier length | 1 | m
| Assumed thickness of Pier | 0.2 | m |  |  | 1
| Assumed height of Pier | 0.7 | m
3. Effective span
| C/C of Supports (Abutments) | 1 | m
| Clear Span + Depth of Slab | 1.2 | m
| Effective Span (Min. of the two), S | 1 | m
4. Load
| Pier own weight, DL1 | 16.8 | KN/m
| Gate load, DL2 | 0.19775 | KN/m
| Live load, LL | 3.5 | KN/m
| Design load, W=1.3DL+1.6LL | 27.6971 | KN/m
| Mu = WS2/8 | 3.4621 | KNm
| Vu = WS/2 | 13.8485 | KN
5. Main reinforcement
| Cover | 50 | mm
| Diameter of Reinf. Bar | 12 | mm
| therefore effective ,d | 0.144
| = | 31.6497
| = | 123.6477
| = | 0.00047759 | Take minimum | 0.002
| = | 400 | mm2
| minimum reinforcement bar using dia | 12 | mm
| Area of steel--------------------as | 113.04 | mm2
| No of bars required = | 3.5386 | No
| calculated spacing = 1000*as/As | 282.6 | mm-For bar dia | 12
| provided spacing = | 100 | mm-For bar dia | 12
| As | 1130.4
| Revised No of bars required = | 10
Check capacity
| a=As*fyd/fcd*b | 0.035777 | m
|  | 37.1887 | KNm
| Check Mn > Mu | Ok
| de | 144
| 3*de | 432 | mm
| Check 3*de <as | Ok
Provide 10no of bars 12mm dia @100mm c/c in both directions with minimum reinforcement cover of 50mm
Brust wall (DW)
Concrete-Grade C-20 |  |  | Steel strength
Fck(Kpa) | 16000 |  | Fyk(Kpa) | 300000
Fctk(Kpa) | 1300 |  | PS | 1.15
PS Factor Cw-II | 1.65 |  | Fyd(Kpa) | 260870
Fcd(Kpa) | 8242.42 |  | Es(Kpa) | 200000
Fctd(Kpa) | 788 |  | ρ (min) | 0.002
G(KN/m3) | 24 |  | ρ (max) | 0.0165
Ecm(Kpa) | 2700
Brust wall
2. Determination of Section for Slab
| Width of support | 0.1 | m |  |  |  | 2.432
| Clear Brust wall Width | 0.8 | m
| Assumed thickness of BW | 0.2 | m |  |  | 0.8
| Assumed height of BW | 2.432 | m
3. Effective span
| C/C of Supports (Abutments) | 1 | m
| Clear Span + Depth of Slab | 1 | m
| Effective Span (Min. of the two), S | 1 | m
4. Load
| BW own weight, DL1 | 46.6944 | KN/m
| Gate load, DL2 | 0.48 | KN/m
| Live load, LL | 12.16 | KN/m
| Design load, W=1.3DL+1.6LL | 80.7827 | KN/m
| Mu = WS2/8 | 10.0978 | KNm
| Vu = WS/2 | 40.3914 | KN
5. Main reinforcement
| Cover | 50 | mm
| Diameter of Reinf. Bar | 12 | mm
| therefore effective ,d | 0.144
| = | 31.6497
| = | 103.8018
| = | 0.00040044 | Take minimum | 0.002
| = | 400 | mm2
minimum reinforcement bar using dia 12mm
| Area of steel-------------------------as | 113.04 | mm2
| No of bars required = | 3.5386 | No
| calculated spacing = 1000*as/As | 282.6 | mm-For bar dia | 12
| provided spacing = | 200 | mm-For bar dia | 12
| As | 565.2
| Revised No of bars required = | 5
Check capacity
| a=As*fyd/fcd*b | 0.017888 | m
|  | 19.9131 | KNm
| Check Mn > Mu | Ok
| de | 144
| 3*de | 432 | mm
| Check 3*de <as | Ok
Provide 5no of bars 14mm dia @200mm c/c in both directions with minimum reinforcement cover of 50mm
Operational Slab (OS)
Concrete-Grade C-20 |  |  | Steel strength
Fck(Kpa) | 16000 |  | Fyk(Kpa) | 300000
Fctk(Kpa) | 1300 |  | PS | 1.15
PS Factor Cw-II | 1.65 |  | Fyd(Kpa) | 260870
Fcd(Kpa) | 8242.42 |  | Es(Kpa) | 200000
Fctd(Kpa) | 788 |  | ρ (min) | 0.002
G(KN/m3) | 24 |  | ρ (max) | 0.0165
Ecm(Kpa) | 2700 |  |  |  |  | Operational Slab (OS)
2. Determination of Section for Slab | [6 empty] | 0.2
| Width of support | 0.1 | m |  |  |  | 1.084
| Clear OS Width | 1 | m |  |  | 1
| Assumed thickness of OS | 0.2 | m
| Assumed height of OS | 1.084 | m
3. Effective span
| C/C of Supports (Abutments) | 1.2 | m
| Clear Span + Depth of Slab | 1.2 | m
| Effective Span (Min. of the two), S | 1.2 | m
4. Load
| BW own weight, DL1 | 26.016 | KN/m
| Gate load, DL2 | 0.4 | KN/m
| Live load, LL-1-person with 70kg | 0.57225 | KN/m
| Design load, W=1.3DL+1.6LL | 35.2564 | KN/m
| Mu = WS2/8 | 6.3462 | KNm
| Vu = WS/2 | 21.1538 | KN
5. Main reinforcement
| Cover | 50 | mm
| Diameter of Reinf. Bar | 14 | mm
| therefore effective ,d | 0.143
| = | 31.6497
| = | 146.3596
| = | 0.00056612 | Take minimum | 0.002
| = | 400 | mm2
minimum reinforcement bar using dia 12mm
| Area of steel-------------------------as | 153.86 | mm2
| No of bars required = | 2.5998 | No
| calculated spacing = 1000*as/As | 384.65 | mm-For bar dia | 14
| provided spacing = | 200 | mm-For bar dia | 14
| As | 769.3
| Revised No of bars required = | 5
Check capacity
| a=As*fyd/fcd*b | 0.024348 | m
|  | 26.2551 | KNm
| Check Mn > Mu | Ok
| de | 143
| 3*de | 429 | mm
| Check 3*de <as | Ok
Provide 5no of bars 14mm dia @200mm c/c in both directions with minimum reinforcement cover of 50mm
1 | Breast Wall- Bar Qantity
| Data | length | width | Spacing
| Discription | 2.432 | 0.8 | 0.2
| dis | no of bar =length -2*covery/spacing b/n bar |  |  |  |  | 12.66 | 13
| log | no of bar = width-two sides covery/spacng |  |  |  |  | 4.5 | 5
| length of bar dis = | lengh log=end to end weir length -twosides of covery +2*hooks*Ǿ |  |  |  |  | 2.548
| length of bar dis = | bar dis. = widht of weir -two sides of coveryb +2*hooks |  |  |  |  | 0.916
| Ǿ | area | lenth | volume | no bar | total V | deinsity | mass kg
dis | 12 | 113.04 | 2548 | 288025.92 | 5 | 0.0014401 | 7850 | 11.305
lon | 12 | 113.04 | 916 | 103544.64 | 13 | 0.0013461 | 7850 | 10.5667
[7 empty] | Total | 21.8717
2 | Operation Slab Bar Quantity
| Data | length | width | Spacing
| Discription | 1.084 | 1 | 200
| dis | no of bar =length -2*covery/spacing b/n bar |  |  |  |  | 1.0049 | 2
| log | no of bar = width-two sides covery/spacng |  |  |  |  | 1.0045 | 2
| length of bar dis = | lengh log=end to end weir length -twosides of covery +2*hooks*Ǿ |  |  | 1.2
| length of bar dis = | bar dis. = widht of weir -two sides of coveryb +2*hooks |  |  | 1.116
| Ǿ | area | lenth | volume | no bar | total V | deinsity | mass kg
dis | 12 | 113.04 | 1200 | 135648 | 2 | 0.0002713 | 7850 | 2.1297
lon | 12 | 113.04 | 1116 | 126152.64 | 2 | 0.00025231 | 7850 | 1.9806
[7 empty] | Total | 4.1103
Note on B47: Windows User: other option refer page 84(PDF 98) GICA Guide line
Note on C71: HAILE: Code [EBCS 2 Table 2.3]
Note on C72: HAILE: Code [EBCS 2 Table 2.4]
Note on C73: HAILE: Code [EBCS 2 Table 3.1]
Note on C77: HAILE: Code [EBCS 2 Table 2.5]
Note on C125: HAILE: Code [EBCS 2 Table 2.3]
Note on C126: HAILE: Code [EBCS 2 Table 2.4]
Note on C127: HAILE: Code [EBCS 2 Table 3.1]
Note on C131: HAILE: Code [EBCS 2 Table 2.5]
Note on C180: HAILE: Code [EBCS 2 Table 2.3]
Note on C181: HAILE: Code [EBCS 2 Table 2.4]
Note on C182: HAILE: Code [EBCS 2 Table 3.1]
Note on C186: HAILE: Code [EBCS 2 Table 2.5]
Note on D10: Engineer: For Dry soil 19.6 KN/m3 For Back fill 17 KN/m3 For Saturated Soil 12 KN/m3
Note on D12: Engineer: Top Width of the weir + U/s Extention 1m
Note on D14: Engineer: Bottom width of weir + U/s extenstion
Note on D90: HAILE: 1Kg force=9.81N toconvert to KN=Gate total waight*9.81/1000N
Note on D96: HAILE: Asumed value
Note on D144: HAILE: 1Kg force=9.81N toconvert to KN=Gate total waight*9.81/1000N
Note on D150: HAILE: Asumed value
Note on D199: HAILE: 1Kg force=9.81N toconvert to KN=Gate total waight*9.81/1000N
Note on D205: HAILE: Asumed value
Note on E12: Windows User: Considering economical section and stabel weir dimension.from drawing
Ps
W1
W2
Ph
W3
Ph
W
Ph
W
Ph
W
Pw
W

## SluiceStability
| BARRAGE SHEETMETAL STRUCTURAL DESIGN |  |  |  | UNDER SLUICE - STRUCTURAL DESIGN
1 | Design Input Data |  |  |  | 1. Design Input Data
| Gate Opening Depth H |  | 0.6 | m | Gate Opening Depth H |  | 0.537 | m
| Gate Opening Width D |  | 1 | m | Gate Opening Width D |  | 0.8 | m
| Handling Length L |  | 0.2 | m | Spindle Length L |  | 3.568 | m
2 | Constants |  |  |  | 2. Constants
| Density of Steel |  | 7850 | kg/m3 | Density of Steel |  | 7850 | kg/m3
| Unit weight of water |  | 1 | ton/m3 | Unit weight of water |  | 1 | ton/m3
| Unit weight of Masonary |  | 2.3 | ton/m3 | Unit weight of Masonary |  | 2.3 | ton/m3
| Unit weight of Concrete |  | 2.4 | ton/m3 | Unit weight of Concrete |  | 2.4 | ton/m3
| Unit weight of silt (Sediment) |  | 1.2 | ton/m3 | Unit weight of silt (Sediment) |  | 1.2 | ton/m3
| Allowable tensile stress and Bending Sterss |  | 16500 | ton/m2 | Allowable tensile stress and Bending Sterss |  | 16500 | ton/m2
|  |  | b/a | k |  |  | b/a | k
|  |  | 1.4 | 45.06 |  |  | 1.4 | 45.06
|  |  | 1.3 | 41.42 |  |  | 1.3 | 41.42
| Where |  | 1 | 38.5 | Where |  | 1 | 38.5
| t = thickness of the sheet metal (cm) |  | d/L (a) | k | t = thickness of the sheet metal (cm) |  | d/L (a) | k
| P = Hydrostatic pressure (N/cm2) |  | 0.6 | 32.2477 | P = Hydrostatic pressure (N/cm2) |  | 0.67125 | 33.3066
| K = Non-dimensional factor |  |  |  | K = Non-dimensional factor
| a = minor support length which related with K | 1 |  |  | a = minor support length which related with K | 1
| δ = Bending Stress in flat Plate, (N/cm2) |  |  |  | δ = Bending Stress in flat Plate, (N/cm2)
3 | Scouring Gates structural design |  |  |  | 3.Scouring Gates structural design
| Force of Water on sheet metal---------------------------------Ph1 |  | 0.3 | ton/m2 | Force of Water on sheet metal------------------------------Ph1 |  | 0.2148 | ton/m2
| Force of silt on sheet metal--------------------------------------Ps |  | 0.36 | ton/m2 | Force of silt on sheet metal-----------------------------------Ps |  | 0.25776 | ton/m2
| Total Force Acting on Sheet metal------------------------------P |  | 0.66 | ton/m2 | Total Force Acting on Sheet metal----------------------------P |  | 0.47256 | ton/m2
|  | P | 0.66 | N/cm2 |  | P | 0.47256 | N/cm2
| Allowable Bending Stress--------------------------------------ABS |  | 16500 | N/cm2 | Allowable Bending Stress----------------------------------ABS |  | 16500 | N/cm2
| Maximum Silt Depth ---------------------------------------------Hs |  | 0.6 | m | Maximum Silt Depth ----------------------------------------Hs |  | 0.537 | m
| Thickness of the steel plate----------------------------------------t |  | 0.35915 | cm | Thickness of the steel plate------------------------------------t |  | 0.24708 | cm
| Say |  | 3.5915 | mm | Say |  | 4 | mm
|  | Take For Drawing | 4 | mm | Take For Drawing |  | 4 | mm
| Groove space --------------------------------------------------GS |  | 0.05 | m | Groove space -----------------------------------------------GS |  | 0.05 | m
| Weight of steel plat gate-------------------------------------Wsp |  | 20.1584 | kg | Weight of steel plat gate-------------------------------------Wsp |  | 16.5886 | kg
| Friction force b/n steel and silt ---------------------------------fF |  | 0.216 | ton/m2 | Friction force b/n steel and silt -------------------------------fF |  | 0.15466 | ton/m2
| Shutting (buckling) force -----------------------------------------SF |  | 0.12 | ton/m2 | Shutting (buckling) force -------------------------------------SF |  | 0.08592 | ton/m2
| Moment of inertia------------------------------------------------IM |  | 0.01617 | cm4 | Moment of inertia--------------------------------------------IM |  | 5.1463 | cm4
| Inside diameter--------------------------------------------------d |  | 0.75769 | cm | Inside diameter------------------------------------------------d |  | 3.2003 | cm
| Outside diameter D = d + P/2 (pitch height) use 6.35 mm |  | 1.3927 | cm | Outside diameter D = d + P/2 (pitch height) use 6.35 mm |  | 3.8353 | cm
| Say |  | 20 | mm | Say |  | 40 | mm
| Weight of spindle ----------------------------- |  | 0.00023904 | ton | Weight of spindle ----------------------------- |  | 0.032341 | ton
|  |  | 0.23904 | Kg |  |  | 32.3412 | Kg
| Total weight------------------------------------------------------WT |  | 20.3974 | kg | Total weight------------------------------------------------------WT |  | 48.9298 | kg
| Tensile force ---------------------------------------------------Ft |  | 0.3564 | ton | Tensile force -------------------------------------------------Ft |  | 0.28951 | ton
| Let ---------------------------------------------------d = D - 6.35 |  | 13.65 | mm | Let ------------------------------------------------d = D - 6.35 |  | 33.65 | mm
|  |  | 0.01365 | m |  |  | 0.03365 | cm
| Tensile stress |  | 2436.686 | tone/m2 | Tensile stress |  | 325.6998 | tone/m2
|  |  | Ckeck | ok! |  |  | Ckeck | ok!
The gate of the under sluice is to be vertical sheet metal of 1.5 m x 1.2m for the closure of the opening space. Providing some extra dimensions for groove insertion. Gross area of sheet metals for the under sluice gate will be 1.55m x 1.30m (allowing 5cm insertion for grooves). The grooves are to be provided on the walls using angle iron frames at the two sides of the gate openings. The gate (sheet metals) is provided with stiffening angle irons. A vertical raised gate is designed for the under sluice. 40 mm diameter Spindle is provided for raising the gate. Operation slab and Breast Wall are also Provided to Operate and Potect the gate respectivly.
Note on D23: HAILE: Since gate is not submerged take from center of gate to crest
Note on D24: HAILE: refer G109
Note on D26: HAILE: to Convert KN/m2 to N/cm2 multiply by 1000 and divide it by 10,000
Note on D27: HAILE: Coverted from KN/m2 to N/cm2
Note on I23: HAILE: Since gate is not submerged take from center of gate to crest
Note on I24: HAILE: refer G109
Note on I26: HAILE: to Convert KN/m2 to N/cm2 multiply by 1000 and divide it by 10,000
Note on I27: HAILE: Coverted from KN/m2 to N/cm2

## WeirStability
8. STRUCTURAL DESIGN OF THE WEIR
| REQUIRED DATA |  |  | VALUE | Unit | REMARK
| Top width of weir which the water make contact = |  |  | 1.483 | m
| Total Barrage height |  | = | 1.5 | m
| weir height |  |  | 0.9
| Bottom wer width "B" |  | = | 3.1 | m
| Apron length -----Ld/s |  | = | 7.703
| Apron length----- L u/s |  | = | 1
| Cut off thickness |  |  | 0.5
| Over all head work length in cluding aprone & weir |  | = | 12.303
| Befor Jump depth (d1) = |  | = | 0.86702 | m
| Post Jump depth (Y2) |  | = | 1.7913 | m
| Tail water depth |  | = | 1.609 | m
| Befor jump velocity head(Hv) = |  | = | 0.145 | m
| Unit discharge (q) = |  | = | 4.5 | m
| Sheet metal width |  | = | 1 | N
| Sheet metal Width |  |  | 1 | m
| Sheet metal Thickness |  |  | 4 | mm
| Vertical angel with which the d/s curved surface make an angel D/S (φvang) = |  | = | 47 | deg
|  |  | SIN φvag = | 0.73135
| Provide d/s curve | No | Cos φvag = | 0.682
| Total wer length "B" = |  | = | 3.1 | m
| Head over the weir (Hd) = |  | = | 1.769 | m
| U/S apron length__(Lu) |  | = | 1 | m
| D/S apron length__(Lu) |  | = | 7.703 | m
Constants
| Gravitational acceleration (g) = |  | = | 9.81 | m2/s
| angel of internal friction (φ) = |  | = | 40
| Unit weight of material in KN/m3 |  | ϒwater = | 9.81
|  |  | ϒsteel | 78.5
|  |  | ϒmasonary | 23
|  |  | ϒsilt | 10.84
|  |  | ϒRCC | 25
| FORCE |  | FORMULA | [5 empty] | REMARK
| 1.SELF WEIGHT |  | W= ϒm*A
2. WATER PREASURE
|  | 2.1. U/S static | Pwh1= ϒw*A = 0.5*ϒw*h*h | [5 empty] | Acts at 1/3 of H
|  |  | Pwv2=ϒwA= ϒw hd * (h) | [5 empty] | Acts at 1/2 of H
|  | 2.2. D/S Dynamic | PH=-1/2*ϒw*d1*d1 | [5 empty] | Acts at 2/3 of d1
|  |  | PV=1/2*ϒw*d1*d1 | [5 empty] | Acts at 1/3 of d1
|  | WHERE | q = | Q/L Unit discarge
|  |  | Æ = | Is the vertical angle with which the d/s curved surface makes with at the point of water level produced by d1.
|  |  | g= | acceleration due to gravity = 9.81m/s2
|  |  | (2ghv1)1/2 | velocity of flow over curved face (momentum principle)
|  |  | Hv1= | velocity head at d1
3. SILT PREASURE
|  |  | Psilt=ϒs *h2*(1-sinФ)/(1+sinФ))/2 | [5 empty] | Acts at 1/3 of H
|  | WHERE | ϒs = | the unit weight of the silt
|  |  | h= | the height of the silt to be deposited= weir height
|  |  | Æ = | angle of internal friction for sandy gravel
4. UPLIFT PREASURE
|  |  | U1= ϒw*A=gw*d1xB= | [5 empty] | Acts at 1/2 of H
|  |  | U2= ϒw A = 0.5*gw (h+hd) * B | [5 empty] | Acts at 2/3 of B
AT THE WEIR TOE
1 | FOR DYNAMIC CASE
| Name of forces |  | Symbol | AREA(m2) | Magnitude of forces (KN) |  | Lever arm in m | Moment at "o"(KN.M)
[5 empty] | Vertical | Horizontal |  | Resisting | Disturbing
| 1. WEIGHT OF WEIR BODY (Self weight) |  | W-1 | 1.82 | 41.86 | - | 2.45 | 102.557
|  |  | W-2 | 1.241 | 28.543 | - | 1.169 | 33.3668
|  |  | W-3 | 0.383 | 8.809 | - | 1.883 | 16.5873
|  |  | W-4 | 0.154 | 3.542 | - | 0.8 | 2.8336
|  |  | W-5 | 1.28 | 29.44 | - | 0.8 | 23.552
2. Silt pressure
| Psilt |  | Psilt |  |  | -0.95462 | 0.3 |  | -0.28639
3. Hydrodynamic pressure
1. U/S
| Pwh |  | Pwh |  |  | -24.0517 | 1.0897 |  | -26.2083
| Pwv |  | Pwv |  | 25.7358 | - | 2.95 | 75.9207
2. D/S
| P'wh |  | P'wh |  |  | -3.6872 | 0.57801 |  | -2.1313
| P'wv |  | P'wv |  | 3.6872 |  | 0.28901 | 1.0656
4. Uplift pressure
| u1 |  | U1 |  | -54.4737 |  | 1.55 |  | -84.4343
| u2 |  | U2 |  | -7.2484 |  | 1.0333 |  | -7.49
| sum |  |  |  | 79.895 | -28.6935 |  | 255.883 | -120.5502
| 1 | Checking for sliding |  |  | 1.8099 | ok!
| 2 | Checking for overturning |  |  | 2.1226 | ok!
| 3 | Tension
[5 empty] | 0.14388 | ok! | 0.51667
| 4 | Checking forBearing Capacity
|  | Maximum base pressure | ΣV/B*(1+6*e/B) |  | 32.9499 | ok! | 300
|  | Minimum base pressure | ΣV/B*(1-6*e/B) |  | 18.5953
2 | FOR STATIC CASE-CON-1-With out RCC wall but sheet metal
| Name of forces |  | Symbol | AREA(m2) | Magnitude of forces (KN) |  | Lever arm in m | Moment at "o"(KN.M)
[5 empty] | Vertical | Horizontal |  | Resisting | Disturbing
| WEIGHT OF WEIR BODY |  | W-1 | 1.82 | 41.86 |  | 2.45 | 102.557
|  |  | W-2 | 1.241 | 28.543 |  | 1.169 | 33.3668
|  |  | W-3 | 0.383 | 8.809 |  | 1.883 | 16.5873
|  |  | W-4 | 0.154 | 3.542 |  | 0.8 | 2.8336
|  |  | W-5 | 1.28 | 29.44 |  | 0.8 | 23.552
| 1. Sheet metal |  | Wsm | - | 0.314 |  | 2.27 | 0.71278
1. Water pressure(U/S)
| PHW |  |  |  |  | -11.0363 | 0.5 |  | -5.5181
| PVW |  |  |  | 13.815 |  | 2.95 |  | 40.7542
2. Silt pressure
| Psilt |  |  |  |  | -0.95462 | 0.3 |  | -0.28639
5. Uplift pressure
| U1 |  |  |  | -22.8083 |  | 2.0667 |  | -47.1371
| sum |  |  |  | 103.5148 | -11.9909 |  | 179.6095 | -12.1873
| 1 | Checking for sliding |  |  | 5.1797 | ok!
| 2 | Checking for overturning |  |  | 14.7374 | ok!
| 3 | Tension
[5 empty] | 0.067375 | ok! | 0.51667
| 4 | Checking forBearing Capacity
|  | Maximum base pressure | ΣV/B*(1+6*e/B) |  | 37.7463 | < | 300KN/m2
|  | Minimum base pressure | ΣV/B*(1-6*e/B) |  | 29.0374
2 | FOR STATIC CASE-COND-2-With RCC wall but no sheet metal
| Name of forces |  | Symbol | AREA(m2) | Magnitude of forces (KN) |  | Lever arm in m | Moment at "o"(KN.M)
[5 empty] | Vertical | Horizontal |  | Resisting | Disturbing
| WEIGHT OF WEIR BODY |  | W-1 | 1.82 | 41.86 |  | 2.45 | 102.557
|  |  | W-2 | 1.241 | 28.543 |  | 1.169 | 33.3668
|  |  | W-3 | 0.383 | 8.809 |  | 1.883 | 16.5873
|  |  | W-4 | 0.154 | 3.542 |  | 0.8 | 2.8336
|  |  | W-5 | 1.28 | 29.44 |  | 0.8 | 23.552
| Weight of concrete |  | Wrr | 0.6 | 15 |  | 2.7 | 40.5
1. Water pressure(U/S)
| PH1 |  |  |  |  | -11.0363 | 0.5 |  | -5.5181
2. Silt pressure
| Psilt |  |  |  |  | -0.95462 | 0.3 |  | -0.28639
5. Uplift pressure
| U1 |  |  |  | -22.8083 |  | 2.0667 |  | -47.1371
| sum |  |  |  | 104.3858 | -11.9909 |  | 219.3967 | -52.9416
| 1 | Checking for sliding |  |  | 5.2233 | ok!
| 2 | Checking for overturning |  |  | 4.1441 | ok!
| 3 | Tension
[5 empty] | 0.044616 | ok! | 0.51667
| 4 | Checking forBearing Capacity
|  | Maximum base pressure | ΣV/B*(1+6*e/B) |  | 37.7463 | < | 300KN/m2
|  | Minimum base pressure | ΣV/B*(1-6*e/B) |  | 29.0374
9. WEIR CAPPING | Weir Cappind
In order to avoid cracking and shearing of the weir, apron and under sluice during overflowing and incoming of boulders, proper capping with RCC is neccesary. thickness considered in this design case is 20cm and minimum rein forcement area is taken as 0.85% of the strength of steel. area of steel per 1 meter width is given by (Asteel =PMin% of steel *W*t)
| Assumed thickness(D) |  | = | 200 | mm
| Diameter of bar |  | = | 14 | mm
| Area of steel = |  | = | 566.6667 | mm2
| Where Pmin % = |  | Minimum percentage of steel area in % = 85/fy% where fy steel strength in N/mm2 , fy= 300N/mm2 |  |  |  |  | Pmin | Pmin %
[8 empty] | 0.28333 | 0.0028333
| Speacing(S) = ast/(Asteel *1000) |  | = | 271.5176 | 272 | Take
| where ast = πD2/4 |  | = | 153.86
| Considering cover thickness of 50mm, effective depth is equal to (Deff = t-(50-φ/2)) |  | = | 215
| Thus, Provide |  | = | φ12 @ C/C 20cm Dia
| Hence spacing of reinforcement |  | = | 272 | <3*De | 645 | mm | Ok!
| Actual area of steel= |  | = | 461.58 | mm2 | < | 566.6667
Therefore the actual provided steel area is 566.66 mm2/m i.e > 461.58, Provide reinforcement bars Dia.14mm @ 200mmC/C in both directions.which has yield strength of 300N/mm2.for both Operation slab and breast wall.
| N.B | The spacing of the reinforcement bar should be less than three times the effective depth or 450 mm, which is smaller of the two. Effective depth=250mm Hence the actual spacing750 = >300mm<750mm.Hence it is ok.
The spacing @ c/c should be account the diameter of the reinforcement when Intermediate smaller or larger size of the reinforcement is applied during actual operation. This capping should also apply for divide wall with reinforcement size of 14 mm with C/c spacing of 150 mm. This capping detail is provided for the weir, apron, under sluice and Divide wall and check the design drawing for further information.
N.B
| N.B | But from experience this cover thickness is not enough for weir capping because after repeated abrasion the rebar is exposed hence cover thickness of 70mm is provided.This capping detail is provided for the weir, apron and under sluice. For more check the design drawing.
WEIR CAPPING
10.BAR QUANTITY
Weir body
| Data | length | width | Spacing
| Discription | 12.303 | 4 | 0.2
| No of bar dis = | (length -2*covery)/spacing b/n bar |  |  | = | 61.115 | No
| No of bar log = | (width-2* covery)/spacng b/n bar |  |  | = | 19.6 | No
| length of bar dis = | Width - twosides of covery |  |  | = | 3.92 | m
| length of bar long = | Length -two sides of coveryb |  |  | = | 12.223 | m
|  | Ǿ | Total lenth---(m) | mass of 1 m length of Ø--(Kg/m) | Total Weight of barr__(Kg) |  | Over all Quantity ---(KG) for U/S Cutt-off
| dis | 14 | 239.5708 | 1.2076 | 289.3004 |  | 578.6007
| lon | 14 | 239.5708 | 1.2076 | 289.3004
Weir body Anchor bar
| Data | length | width | Spacing
| Discription | 32 | 0 | 2
| No of bar dis = | (length -2*covery)/spacing b/n bar |  |  | = | 16 | No
| No of bar log = | (width-2* covery)/spacng b/n bar |  |  | = | 0 | No
| length of bar dis = | Width - twosides of covery |  |  | = | 1.1 | m
| length of bar long = | Length -two sides of coveryb |  |  | = | 32 | m
|  | Ǿ | Total lenth---(m) | mass of 1 m length of Ø--(Kg/m) | Total Weight of barr__(Kg) |  | Over all Quantity ---(KG) for U/S Cutt-off
| dis | 14 | 17.6 | 1.2076 | 21.2534 |  | 21.2534
| lon | 0 | 0 | 0 | 0
|  |  | AREA (m2) | LENGTH (m) | VOL(m3)
1 | WEIR BODY
1.1. | EXCAVATION
1.1.1 | CLAY AND ALUVIAL DEPOSIT |  | 9.8046 | #REF! | #REF!
1.1.2 | HARD ROCK |  | 5.6839 | #REF! | #REF!
1.1.3 | WEATHERED ROCK |  | 13.7553 | #REF! | #REF!
1.2. | STONE WORK
1.2.1 | CYCLOPIAN CONCRETE |  | 16.37 | 32 | 523.84
1.2.2 | Form Work |  | 17.3082
1.2.3 | Lean concrete |  | 0.562 | 32 | 17.984
1.3 | CAPPING
1.3.1 | C-20 CONCRETE |  | 4.878 | 35.11 | 171.2666
1.3.2 | ø 14 RAINFORCMENT BAR |  |  |  | 578.6007
1.3.3 | ø 32 RAINFORCMENT BAR for anchor |  |  |  | 21.2534
Note on D43: KIYA: When d/s of the weir is curved,like ogee weir
Note on D44: KIYA: When d/s shape of the weir toy is curved like Ogee weir
Note on E33: KIYA: Considering the worest condition i.e the matterials are saturated and compacted filled

## TakeOff
Take off Sheet
Item No | T | D (m) | S | Description
General Items
1 | 1 | 1 | 1 | Mobilization
2 | 1 | 1 | 1 | Demobilization
3 |  |  |  | Camping Facility
3.1 | 1 | 1 | 1 | Allow for construction of camp and facilities = 4*5m2, Living room for construction key personnel, CIS and Internally painted chip wood wall, Masonry floor cement screened and well ventilated room complete with doors and windows.
3.2 | 1 | 1 | 1 | 6*6 m2, Store constructed from CIS with doors and windows, Masonry floor cement screened
3.3 | 1 | 1 | 1 | Barbed wire fence 60*30m and 1.5m high treated timber post complete with 3m wide gate and a CIS guard house (1.5*2m)
4 | 1 | 0.5 | 0.5 | Temporary access road to site
5 | 1 | 1 | 1 | Dewatering of open trenches and excavations, pumps
6 | 1 | 1 | 1 | Project Post Indicator
7 | 1 | 1 | 1 | Preparation of As built Drawing
Head Work
1 |  |  |  | Weir Body
1.1 | 1 | 27.808 | x-section Area | Ordinary Soil Excavation | 1 | D/s Apron
|  | 3.8 | length |  |  | Bar Quantity
|  | 105.6704 | 105.6704 |  |  | Data | length | width | Spacing
1.2 | 1 | 6.38 | x-section Area | Hard Rock Excavation |  | Discription | 38 | 5 | 0.3
|  | 3.8 | length |  |  | dis | no of bar =length -2*covery/spacing b/n bar |  |  | 127.3333 | 128
|  | 24.244 | 24.244 |  |  | log | no of bar = width-two sides covery/spacng |  |  | 17.3333 | 18
1.3 | 1 | 3.08 | x-section Area | 10 cm thick Concrete Bedding (C-15) |  | length of bar dis = | lengh log=end to end weir length -twosides of covery +2*hooks*Ǿ |  |  | 38.152
|  | 3.8 | width |  |  | length of bar dis = | bar dis. = widht of weir -two sides of coveryb +2*hooks |  |  | 5.152
|  | 11.704 | 11.704 |  |  | Ǿ | area | lenth | volume | no bar | total V | deinsity | mass kg
1.4 | 1 | 11.638 | x-section Area | Masonry (1:3) | dis | 14 | 153.86 | 38152 | 5870066.72 | 18 | 0.10566 | 7850 | 829.4404
|  | 28 | length |  | lon | 14 | 153.86 | 5152 | 792686.72 | 128 | 0.10146 | 7850 | 796.4916
|  | 325.864 | 325.864 | [8 empty] | Total | 1625.932
|  |  |  | Weir Protection Work / RCC Caping | [7 empty] | For both | 1625.932
1.5 | 1 | 0 | x-section Area | Concrete C-20
|  | 35.8 | length
|  | 0 | 0
1.6 | 1 | 0 | 0 | φ 14 mm reinforcement Bars
Weir Anchorage barr Kg
1.7 | 1 | 24.1 | 24.1 | φ 16 mm Anchorage Bars C/C 2meter | 2 | U/s Cutt off
2 |  |  |  | Downstream Apron |  | Bar Quantity
2.1 | 1 | 27.808 | x-section Area | Ordinary Soil Excavation |  | Data | length | width | Spacing
|  | 3.5 | length |  |  | Discription | 28 | 1 | 0.3
|  | 97.328 | 97.328 |  |  | dis | no of bar =length -2*covery/spacing b/n bar |  |  | 94 | 94
2.2 | 1 | 29.568 | x-section Area | Hard Rock Excavation |  | log | no of bar = width-two sides covery/spacng |  |  | 4 | 4
|  | 3.5 | length |  |  | length of bar dis = | lengh log=end to end weir length -twosides of covery +2*hooks*Ǿ |  |  | 28.152
|  | 103.488 | 103.488 |  |  | length of bar dis = | bar dis. = widht of weir -two sides of coveryb +2*hooks |  |  | 1.152
2.3 | 1 | 1.51 | x-section Area | Masonary (1:3) |  | Ǿ | area | lenth | volume | no bar | total V | deinsity | mass kg
|  | 28 | length |  | dis | 14 | 153.86 | 28152 | 4331466.72 | 4 | 0.017326 | 7850 | 136.0081
|  | 42.28 | 42.28 |  | lon | 14 | 153.86 | 1152 | 177246.72 | 94 | 0.016661 | 7850 | 130.7904
2.4 | 1 | 0 | 0 | φ 14 mm reinforcement Bars | [7 empty] | Total | 266.7984
2.5 | 1 | 3.08 | x-section Area | 10 cm thick Concrete Bedding (C-15) | [7 empty] | For both | 266.7984
|  | 3.5 | width
|  | 10.78 | 10.78
3 |  |  |  | Upstream Cuttoff
3.1 | 1 | 0 | x-section Area | Ordinary Soil Excavation
|  | 0 | length |  | 3 | D/s Cutt off
|  | 0 | 0 |  |  | Bar Quantity
3.2 | 1 | 1 | x-section Area | Hard Rock Excavation |  | Data | length | width | Spacing
|  | 28 | length |  |  | Discription | 28 | 1 | 0.3
|  | 28 | 28 |  |  | dis | no of bar =length -2*covery/spacing b/n bar |  |  | 94 | 94
3.3 | 1 | 0.52 | x-section Area | Backfill and Compaction |  | log | no of bar = width-two sides covery/spacng |  |  | 4 | 4
|  | 28 | length |  |  | length of bar dis = | lengh log=end to end weir length -twosides of covery +2*hooks*Ǿ |  |  | 28.152
|  | 14.56 | 14.56 |  |  | length of bar dis = | bar dis. = widht of weir -two sides of coveryb +2*hooks |  |  | 1.152
3.4 | 1 | 0.7 | x-section Area | Concrete C-20 (1:2:3) |  | Ǿ | area | lenth | volume | no bar | total V | deinsity | mass kg
|  | 28 | length |  | dis | 14 | 153.86 | 28152 | 4331466.72 | 4 | 0.017326 | 7850 | 136.0081
|  | 19.6 | 19.6 |  | lon | 14 | 153.86 | 1152 | 177246.72 | 94 | 0.016661 | 7850 | 130.7904
3.5 | 1 | 266.7984 | 266.7984 | φ 14 mm reinforcement Bars | [7 empty] | Total | 266.7984
[12 empty] | For both | 266.7984
4 |  |  |  | Downstream Cuttoff
4.1 | 1 | 28 | x-section Area | Ordinary Soil Excavation
|  | 0 | length
|  | 0 | 0 |  | 4 | Under Sluice Opening
4.2 | 1 | 0.99 | x-section Area | Hard Rock Excavation |  | Bar Quantity
|  | 28 | length |  |  | Data | length | width | Spacing
|  | 27.72 | 27.72 |  |  | Discription | 4.74 | 1.2 | 0.3
4.3 | 1 | 0.6 | x-section Area | Backfill and Compaction |  | dis | no of bar =length -2*covery/spacing b/n bar |  |  | 16.4667 | 17
|  | 28 | length |  |  | log | no of bar = width-two sides covery/spacng |  |  | 4.6667 | 5
|  | 16.8 | 16.8 |  |  | length of bar dis = | lengh log=end to end weir length -twosides of covery +2*hooks*Ǿ |  |  | 4.892
4.4 | 1 | 0.6 | x-section Area | Concrete C-20 (1:2:3) |  | length of bar dis = | bar dis. = widht of weir -two sides of coveryb +2*hooks |  |  | 1.352
|  | 28 | length |  |  | Ǿ | area | lenth | volume | no bar | total V | deinsity | mass kg
|  | 16.8 | 16.8 |  | dis | 14 | 153.86 | 4892 | 752683.12 | 5 | 0.0037634 | 7850 | 29.5428
4.5 | 1 | 266.7984 | 266.7984 | φ 14 mm reinforcement Bars | lon | 14 | 153.86 | 1352 | 208018.72 | 17 | 0.0035363 | 7850 | 27.7601
5 |  |  |  | Divide Wall | [7 empty] | Total | 57.3029
5.1 | 1 | 1.46 | x-section Area | Ordinary Soil Excavation | [7 empty] | For both | 57.3029
|  | 5.42 | length
|  | 8.7045 | 8.7045 |  | 5 | Anchore bar
5.2 | 1 | 0.3 | x-section Area | Hard Rock Excavation |  | Bar Quantity
|  | 5.42 | width |  |  | Data | length | width | Spacing
|  | 1.9512 | 1.9512 |  |  | Discription | 20 | 1.2 | 2
5.3 | 1 | 0.1 | x-section Area | 10 cm thick Concrete Bedding (C-15) |  | dis | no of bar =length -2*covery/spacing b/n bar |  |  | 10.95 | 11
|  | 5.42 | length |  |  | log | no of bar = width-two sides covery/spacng |  |  | 1.55 | 2
|  | 0.813 | 0.813 |  |  | length of bar dis = | lengh log=end to end weir length -twosides of covery +2*hooks*Ǿ |  |  | 19.9
5.4 | 1 | 3 | x-section Area | Masonary (1:3) |  | length of bar dis = | bar dis. = widht of weir -two sides of coveryb +2*hooks |  |  | 1.388
|  | 5.42 | length |  |  | Ǿ | area | lenth | volume | no bar | total V | deinsity | mass kg
|  | 17.886 | 17.886 |  | dis | 0 | 0 | 19900 | 0 | 2 | 0 | 7850 | 0
6 |  |  |  | Under Sluice /Silt Excluder | lon | 16 | 200.96 | 1388 | 278932.48 | 11 | 0.0030683 | 7850 | 24.0858
6.1 | 1 | 2.11 | x-section Area | Ordinary Soil Excavation | [7 empty] | Total | 24.0858
|  | 5.42 | length | [8 empty] | For both | 24.0858
|  | 12.5798 | 12.5798
6.2 | 1 | 0.4 | x-section Area | Hard Rock Excavation
|  | 5.42 | width
|  | 3.11 | 3.11
6.3 | 1 | 0.1 | x-section Area | 10 cm thick Concrete Bedding (C-15)
|  | 5.42 | length
|  | 0.542 | 0.542
6.4 | 1 | 0.66 | x-section Area | Masonry
|  | 4.8 | length
|  | 3.168 | 3.168
6.5 | 1 | 0.1 | x-section Area | Plain Concrete C-20 for Under sluice bed
|  | 4.8 | width
|  | 0.6 | 0.6
6.6 | 1 | 0 | 0 | φ14 mm reinforcement Bars
7 |  |  |  | Right side retaining wall
7 |  |  |  | Up Stream
7.1 | 1 | 10 | length | Ordinary Soil Excavation
|  | 19.7 | x-section area
|  | 197 | 197
7.2 | 1 | 10 | length | Hard Rock Excavation
|  | 1.25 | x-section area
|  | 12.5 | 12.5
7.3 | 1 | 10 | length | Backfill and Compaction
|  | 10.87 | x-section area
|  | 108.7 | 108.7
7.4 | 1 | 10 | length | 10 cm thick Concrete Bedding (C-15)
|  | 0.3 | x-section area
|  | 3 | 3
7.5 | 1 | 10 | length | Masonry
|  | 6.98 | x-section area
|  | 69.8 | 69.8
7.6 | 1 | 10 | length | Iner Part Plastering
|  | 4.58 | width
|  | 45.8 | 45.8
7.6 | 1 | 10 | length | Outer part Pointing
|  | 2.35 | width
|  | 23.5 | 23.5
8 |  |  |  | Down Stream
8.1 | 1 | 17.98 | length | Ordinary Soil Excavation
|  | 19.7 | x-section area
|  | 354.206 | 354.206
8.2 | 1 | 17.98 | length | Hard Rock Excavation
|  | 1.25 | x-section area
|  | 22.475 | 22.475
8.3 | 1 | 17.98 | length | Backfill and Compaction
|  | 15.04 | x-section area
|  | 270.4192 | 270.4192
8.4 | 1 | 17.98 | length | 10 cm thick Concrete Bedding (C-15)
|  | 0.3 | x-section area
|  | 5.394 | 5.394
8.5 | 1 | 17.98 | length | Masonry
|  | 2.94 | x-section area
|  | 52.8612 | 52.8612
8.6 | 1 | 17.98 | length | Iner Part Plastering
|  | 2.67 | width
|  | 48.0066 | 48.0066
7.6 | 1 | 17.98 | length | Outer part Pointing
|  | 1.2 | width
|  | 21.576 | 21.576
9 |  |  |  | Left side retaining wall
Up Stream
9.1 | 1 | 10 | length | Ordinary Soil Excavation
|  | 19.19 | x-section area
|  | 191.9 | 191.9
9.2 | 1 | 10 | length | Hard Rock Excavation
|  | 1.25 | x-section area
|  | 12.5 | 12.5
9.3 | 1 | 10 | length | Backfill and Compaction
|  | 13.11 | x-section area
|  | 131.1 | 131.1
9.4 | 1 | 10 | length | 10 cm thick Concrete Bedding (C-15)
|  | 0.3 | x-section area
|  | 3 | 3
9.5 | 1 | 10 | length | Masonry
|  | 6.98 | x-section area
|  | 69.8 | 69.8
9.6 | 1 | 10 | length | Iner Part Plastering
|  | 4.58 | width
|  | 45.8 | 45.8
7.6 | 1 | 10 | length | Outer part Pointing
|  | 2.35 | width
|  | 23.5 | 23.5
10 |  |  |  | Downs tream
10.1 | 1 | 17.98 | length | Ordinary Soil Excavation
|  | 18.47 | x-section area
|  | 332.0906 | 332.0906
10.2 | 1 | 17.98 | length | Hard Rock Excavation
|  | 1.25 | x-section area
|  | 22.475 | 22.475
10.3 | 1 | 17.98 | length | Backfill and Compaction
|  | 15.53 | x-section area
|  | 279.2294 | 279.2294
10.4 | 1 | 17.98 | length | 10 cm thick Concrete Bedding (C-15)
|  | 0.3 | x-section area
|  | 5.394 | 5.394
10.5 | 1 | 17.98 | length | Masonry
|  | 2.94 | x-section area
|  | 52.8612 | 52.8612
10.6 | 1 | 17.98 | length | Iner part Plastering
|  | 2.67 | width
|  | 48.0066 | 48.0066
7.6 | 1 | 17.98 | length | Outer part Pointing
|  | 1.2 | width
|  | 21.576 | 21.576
11 |  |  |  | Breast Wall and Operation Slab
11 |  |  |  | Breast Wall
11.1 | 1 | 2.4535 | length | Concrete C-20 (1:2:3)
|  | 1 | width
|  | 0.2 | thickness
|  | 0.49071 | 0.49071 |  | 5 | Anchore bar
11.2 | 1 | 32.1156 | 32.1156 | φ16 mm reinforcement Bars |  | Bar Quantity
12 |  |  |  | Operation Slab |  | Data | length | width | Spacing
12.1 | 1 | 1 | length | Concrete C-20 (1:2:3) |  | Discription | 1.4 | 0.93 | 0.15
|  | 1.35 | width |  |  | dis | no of bar =length -2*covery/spacing b/n bar |  |  | 9.6667 | 10
|  | 0.2 | thickness |  |  | log | no of bar = width-two sides covery/spacng |  |  | 6.5333 | 7
|  | 0.27 | 0.27 |  |  | length of bar dis = | lengh log=end to end weir length -twosides of covery +2*hooks*Ǿ |  |  | 1.516
12.2 | 1 | 20.9497 | 20.9497 | φ16 mm reinforcement Bars |  | length of bar dis = | bar dis. = widht of weir -two sides of coveryb +2*hooks |  |  | 1.046
12 |  |  |  | Oftake Masonary suport Slab |  | Ǿ | area | lenth | volume | no bar | total V | deinsity | mass kg
12.1 | 1 | 0.93 | length | Concrete C-20 (1:2:3) | dis | 12 | 113.04 | 1516 | 171368.64 | 7 | 0.0011996 | 7850 | 9.4167
|  | 1.4 | width |  | lon | 12 | 113.04 | 1046 | 118239.84 | 10 | 0.0011824 | 7850 | 9.2818
|  | 0.2 | thickness | [8 empty] | Total | 18.6985
|  | 0.2604 | 0.2604 | [8 empty] | For both | 18.6985
12.2 | 1 | 18.6985 | 18.6985 | φ12 mm reinforcement Bars
13 |  |  |  | Gate Supply and Installation
13.1 | 1 | 1 | 1 | Undersluice gate installation, the gate consists the following parts: ∅40 mm stem, 2.80m length; 10 mm thickness sheet metal 1.55 m*1.30 m; 60mm*60mm*10mm angle iron; ∅10 mm bar for anchorage, 2kg; 20 mm*20 mm square iron tubo with 2mm thickness 2.5m length for Handling
13.2 | 1 | 1 | 1 | Offtake canal gate installation, the gate consists the following parts: 8mm thickness sheet metal 0.9m*1.10m; 50mm*50mm*10mm angle iron; ∅10 mm bar for anchorage, 3kg; 20mm*20mm square iron tubo with 2mm thickness for handling
Irrigation Infrastructure Work
1 |  |  |  | MC from ch. 0+00 to 0+540m
| 1 | 540 | l | Excavation
|  | 1.8 | w
|  | 1.7427 | havg
|  | 1693.9444 | 1693.9444
|  |  | 1144.8692 | Soil Excavation (78.94 % of total Excavation Volume)
|  |  | 549.0751 | Soft Rock Excavation (21.06 % of total Excavation Volume )
| 1 | 420 | l | Forest Clearance
|  | 4 | w
|  | 1680 | 1680
| 1 | 540 | l | Masonry
|  | 1.12 | x-section area
|  | 604.8 | 604.8
1 |  |  |  | MC from ch. 0+540 to 1+080m
| 1 | 540 | l | Soil Excavation
|  | 2.0414 | x-section area
|  | 1102.356 | 1102.356
MC from ch. 1+080 to 1+800m
| 1 | 720 | l | Soil Excavation
|  | 1.3806 | x-section area
|  | 994.032 | 994.032
Note on I19: Engineer: these Dimensions are taken from Drawing
Note on I37: Engineer: these Dimensions are taken from Drawing
Note on I54: Engineer: these Dimensions are taken from Drawing
Note on I70: Engineer: these Dimensions are taken from Drawing
Note on I84: Engineer: these Dimensions are taken from Drawing
Note on I208: Engineer: these Dimensions are taken from Drawing
Note on O28: Engineer: Used for double Reinforcment