## BASDESIGN
DESIGN OF BASIN LENGTH | L and qu for given E. n and Fn
2026-07-28 23:08 |  |  |  | dwg
-
INPUT DATA
Intake family | 0.4
Intake coefficients: | a | b | c
| 1.064 | 0.736 | 7
-
Application efficiency (assumption) | Ea | 90 | %
Manning's coefficient | n | 0.065
Net irrigation depth | Fn | 143.1 | mm
Area to be irrigated | A | 1 | ha
Net irrigation time | td | 24 | hrs
Allowable maximum depth (bunds) | d-max | 200 | mm
-
ASSUMPTIONS FOR DESIGN
Inflow rate per m width | qu | 0.68
*Check d-max* | d-max | ok
*Check Efficiency * | E | ok
-
RESULTS
Basin length L | L | 124.9757 | m | Required Opportunity Time | Tn | 728.8838 | min
Basin width per turn | B_b | 27.0629 | m | Advance time Tt | Tt | 204.0875 | min
Main d'eau Q | Qu | 18.4028 | l/s | Effic.Advance Ratio from table | R=Tt/Tn | 0.28
Total Basin Width B for length L | B-tot | 80.0155 | m | Inflow Time per basin | Ta | 487.0378 | min
Total inflow time | td | 24 | hr | Maximum Depth at inflow | d | 42.5823 | mm
Gross application depth | Fg | 159 | mm | Number of turns (based on width) |  | 2.9566
Application Efficiency | EA | 90 | % | Number of turns (based on time) |  | 2.9566
-
Intake and advance coefficients for intake family equations:
=
Intake
family | a | b | c
-
0.05 | 0.5334 | 0.618 | 7
0.1 | 0.6198 | 0.661 | 7
0.15 | 0.711 | 0.683 | 7
0.2 | 0.7772 | 0.699 | 7
0.25 | 0.8534 | 0.711 | 7
0.3 | 0.9246 | 0.721 | 7
0.35 | 0.9957 | 0.729 | 7
0.4 | 1.064 | 0.736 | 7
0.45 | 1.13 | 0.742 | 7
0.5 | 1.186 | 0.756 | 7
0.6 | 1.321 | 0.757 | 7
0.7 | 1.443 | 0.766 | 7
0.8 | 1.56 | 0.773 | 7
0.9 | 1.674 | 0.779 | 7
1 | 1.781 | 0.785 | 7
1.5 | 2.284 | 0.799 | 7
2 | 2.753 | 0.808 | 7
3 | 3.65 | 0.816 | 7
4 | 4.445 | 0.823 | 7
-
Efficiency Advance Ratio R = Tt/Tn
Efficiency E | Ratio R
-
50 | 3.2
55 | 2.45
60 | 1.9
65 | 1.45
70 | 1.08
75 | 0.8
80 | 0.58
85 | 0.4
90 | 0.28
95 | 0.16
-

## BASINEVAL
CHECK OF BASIN LENGTH & INFLOW |  |  |  | Find q_u and basin length L for given E, n and Fn
2026-07-28 23:08 |  |  |  | dwg
-
INPUT DATA
Intake family | 0.4
Intake coefficients: | a | b | c
| 1.064 | 0.736 | 7
-
Application efficiency | Ea | 90
Manning's coefficient | n | 0.1
Net irrigation depth | Fn | 91 | mm
Available maind'eau | Qu | 23.4 | l/s
Total farm area | Ag | 2 | ha
-
ASSUMPTIONS FOR DESIGN
Length of basin | L | 64.5 | m
Inflow rate per m width | q | 0.528 | l/s.m
*Check on length * | L | ok
*Check Efficiency * | E | ok
-
RESULTS
Basin Length L | L | 64.5178 | m | Required Opportunity Time | Tn | 378.3593 | min
Basin width per irrigation turn | B_b | 44.3182 | m | Advance time Tt | Tt | 105.9406 | min
Main d'eau (Basin inflow/irrigation turn) | Qu | 23.4 | l/s | Effic.Advance Ratio from table | R=Tt/Tn | 0.28
Total basin width for length L | B-tot | 309.9921 | m | Inflow Time per basin | Ta | 205.9174 | min
Total inflow time | td | 24.0055 | hr | Maximum Depth at inflow | d | 36.9387 | mm
Gross application depth | Fg | 101.1111 | mm | Number of turns (based on width) |  | 6.9947
Application Efficiency | EA | 90 | % | Number of turns (based on time) |  | 6.9947
-
Intake and advance coefficients for furrow intake family equations:
-
Intake
family | a | b | c
-
0.05 | 0.5334 | 0.618 | 7
0.1 | 0.6198 | 0.661 | 7
0.15 | 0.711 | 0.683 | 7
0.2 | 0.7772 | 0.699 | 7
0.25 | 0.8534 | 0.711 | 7
0.3 | 0.9246 | 0.72 | 7
0.35 | 0.9957 | 0.729 | 7
0.4 | 1.064 | 0.736 | 7
0.45 | 1.13 | 0.742 | 7
0.5 | 1.186 | 0.756 | 7
0.6 | 1.321 | 0.757 | 7
0.7 | 1.443 | 0.766 | 7
0.8 | 1.56 | 0.773 | 7
0.9 | 1.674 | 0.779 | 7
1 | 1.781 | 0.785 | 7
1.5 | 2.284 | 0.799 | 7
2 | 2.753 | 0.808 | 7
3 | 3.65 | 0.816 | 7
4 | 4.445 | 0.823 | 7
-
Efficiency Advance Ratio R = Tt/Tn
Efficiency E | Ratio R
-
50 | 3.2
55 | 2.45
60 | 1.9
65 | 1.45
70 | 1.08
75 | 0.8
80 | 0.58
85 | 0.4
90 | 0.28
95 | 0.16
-