## BOREVAL
EVALUATION BORDER LENGTH |  |  |  |  | for SCS equations
2026-07-28 23:08 | dwg
-
INPUT DATA
Intake family | 0.7 | a | b | c | Mannings n
Intake coefficients |  | 1.443 | 0.766 | 7 | Smooth bare soil |  | 0.04
[5 empty] | Small grains, drill rows |  | 0.1
[5 empty] | Alfalfa,mint, broad cast small grain |  | 0.15
[5 empty] | Dense sod crops, small grain with drill rows |  | 0.25
-
FIELD DATA |  |  |  |  | CHECKS
Manning's coefficient | n | 0.04 |  |  | Inflow - non-sod crops | q-max | 62.4022 | l/s.m | ok
Application Efficiency | Ea | 70 | % |  | Inflow - sod-crops | q-max | 124.8043 | l/s.m | ok
Border slope | S | 0.0004 | m/m |  | Minimum inflow | q-min | 0.595 | l/s.m | ok
Net irrigation depth | Fn | 56 | mm |  | Max. length - non-sod crops | Lmax | 4197.8625 | m | ok
Available main d'eau | Qf | 55 | l/s |  | Max. length - sod crops | Lmax | 8395.7251 | m | ok | 66.8815
Total farm area | Ag | 0.32 | ha |  | Maximum slope | S-max | 0.00075287 | m/m | ok
Border length | L | 200 | m |  | Maximum flow depth | d-max | 42.755 | mm | change bund
Bund height | d | 50 | mm
-
RESULTS |  |  |  |  | Slope So |  | Gentle |  |  | 224
Inflow per m width | qi | 2.9754 | l/s.m |  | Net opportunity time | Tn | 99.6788 | min
Recession lag time - final | Tl | 9.8747 | min |  | Recession lag time- assumption | Tl | 4.9839 | min
Design inflow time - final | Ta | 89.8041 | min |  | Design inflow time | Ti | 94.6949 | min
Gross application depth | Fgr | 80.16 | mm |  | Inflow per m width | qi | 2.8217 | l/s.m
Total application efficiency | Ea | 69.8603 | % |  | Recession lag time (steep) | Tl | 14.7944 | min | high gradient
Total farm width | B | 16 | m |  | Recession lag time (mild) | Tl | 9.8046 | min | low gradient
Total required inflow | Q | 47.6058 | l/s |  | Recession lag time - 1 time | Tl | 9.8046 | min
Number of irrigation turns | n | 1 |  |  | Design inflow time - 1 time | Ta | 89.8742 | min
Width of borders | Bb | 16 | m |  | Inflow per m width | qi | 2.973 | l/s.m
Inflow per border | Qb | 47.6058 | l/s |  | Recession lag time (steep) | Tl | 14.9498 | min | high gradient
Irrigation time | td | 1.4979 | hr |  | Recession lag time (mild) | Tl | 9.8747 | min | low gradient
| = |  |  |  | Recession lag time - 2 time | Tl | 9.8747 | min
[5 empty] | Design inflow time - 2 time | Ta | 89.8041 | min
-
Intake and advance coefficients for furrow intake family equations:
Intake
family | a | b | c
-
0.05 | 0.5334 | 0.618 | 7
0.1 | 0.6198 | 0.661 | 7
0.15 | 0.711 | 0.683 | 7
0.2 | 0.7772 | 0.699 | 7
0.25 | 0.8534 | 0.711 | 7
0.3 | 0.9246 | 0.72 | 7
0.35 | 0.9957 | 0.729 | 7
0.4 | 1.064 | 0.736 | 7
0.45 | 1.13 | 0.742 | 7
0.5 | 1.186 | 0.756 | 7
0.6 | 1.321 | 0.757 | 7
0.7 | 1.443 | 0.766 | 7
0.8 | 1.56 | 0.773 | 7
0.9 | 1.674 | 0.779 | 7
1 | 1.781 | 0.785 | 7
1.5 | 2.284 | 0.799 | 7
2 | 2.753 | 0.808 | 7
3 | 3.65 | 0.816 | 7
4 | 4.445 | 0.823 | 7
-

## BORDES
BORDER DESIGN |  |  | for SCS equations |  | 2026-07-28 23:08
dwg
-
INPUT DATA
Intake family | 0.7 | a | b | c | Mannings n
Intake coefficients |  | 1.443 | 0.766 | 7 | Smooth bare soil |  | 0.04
[5 empty] | Small grains, drill rows |  | 0.1
[5 empty] | Alfalfa,mint, broad cast small grain |  | 0.15
[5 empty] | Dense sod crops, small grain with drill rows |  | 0.25
-
FIELD DATA
Manning's coefficient | n | 0.04
Border slope | S | 0.0003 | m/m
Net irrigation depth | Fn | 84 | mm
Target efficiency | Qf | 80 | %
Border length | L | 300 | m
-
RESULTS |  |  |  | CHECKS
Net opportunity time | Tn | 180 | min | Maximum flow rate | Qmax | 0.077 | m3/s.m | ok
Slope So | So | Gentle |  | Minimum flow rate | Qmin | 0.00077 | m3/s.m | ok
Inflow Rate Qu-first trial | Qu | 0.00292 | m3/s.m | Maximum flow depth | dmax | 49 | mm | d < 150 mm
Lag time Tl-first trial | Tl | 16.1 | min | Maximum slope | Smax | 0.0004 | m/m | ok
Inflow Rate Qu | Qu | 0.00321 | m3/s.m | Maximum length | Lmax | 7202 | m | ok
Lag time Tl | Tl | 16.3 | min
Inflow time Ta | Ta | 164 | min
Application Efficiency | EA | 79.7812
-
Intake and advance coefficients for furrow intake family equations:
= |  |  |  | f | g
family | a | b | c
- |  |  |  | 7.16 | 0.0001088
0.05 | 0.5334 | 0.618 | 7 | 7.25 | 0.0001251
0.1 | 0.6198 | 0.661 | 7 | 7.34 | 0.0001414
0.15 | 0.711 | 0.683 | 7 | 7.43 | 0.0001578
0.2 | 0.7772 | 0.699 | 7 | 7.52 | 0.0001741
0.25 | 0.8534 | 0.711 | 7 | 7.61 | 0.0001904
0.3 | 0.9246 | 0.72 | 7 | 7.7 | 0.0002067
0.35 | 0.9957 | 0.729 | 7 | 7.79 | 0.000223
0.4 | 1.064 | 0.736 | 7 | 7.88 | 0.0002393
0.45 | 1.13 | 0.742 | 7 | 7.97 | 0.0002556
0.5 | 1.186 | 0.756 | 7 | 8.15 | 0.0002883
0.6 | 1.321 | 0.757 | 7 | 8.33 | 0.0003209
0.7 | 1.443 | 0.766 | 7 | 8.5 | 0.0003535
0.8 | 1.56 | 0.773 | 7 | 8.68 | 0.0003862
0.9 | 1.674 | 0.779 | 7 | 8.86 | 0.0004188
1 | 1.786 | 0.785 | 7 | 9.76 | 0.0005819
1.5 | 2.284 | 0.799 | 7 | 10.65 | 0.0007451
2 | 2.753 | 0.808 | 7
-
Furrow design
Dist. (m) |  | Tadv (min) | Topport (min) | To(o-x) | Fn(o-x) | Tn | T reces | Fn-des. | Fn-inf.
[6 empty] | check | check
1e-06 |  | #VALUE! | 239.9643 | 239.9643 | 60.1936 | 239.9643 | 239.9643 | 35 | 60.1936
20 |  | #VALUE! | 238.4304 | 239.2288 | 60.0596 | 239.2288 | 240.7627 | 35 | 60.0596 | 1
40 |  | #VALUE! | 236.4962 | 238.3659 | 59.9023 | 238.3659 | 241.834 | 35 | 59.9023 | 2
60 |  | #VALUE! | 234.0833 | 237.3571 | 59.7182 | 237.3571 | 243.2381 | 35 | 59.7182 | 3
80 |  | #VALUE! | 231.0998 | 236.1811 | 59.5034 | 236.1811 | 245.0456 | 35 | 59.5034 | 4
100 |  | #VALUE! | 227.4379 | 234.8138 | 59.2534 | 234.8138 | 247.3403 | 35 | 59.2534 | 5
120 |  | #VALUE! | 222.9712 | 233.2277 | 58.9629 | 233.2277 | 250.2208 | 35 | 58.9629 | 6
140 |  | #VALUE! | 217.5521 | 231.3915 | 58.6261 | 231.3915 | 253.8037 | 35 | 58.6261 | 7
160 |  | #VALUE! | 211.0082 | 229.2696 | 58.2361 | 229.2696 | 258.2257 | 35 | 58.2361 | 8
180 |  | #VALUE! | 203.138 | 226.8215 | 57.7852 | 226.8215 | 263.6478 | 35 | 57.7852 | 9
200 |  | #VALUE! | 193.7071 | 224.0013 | 57.2643 | 224.0013 | 270.2585 | 35 | 57.2643 | 10
220 |  | #VALUE! | 182.4419 | 220.7565 | 56.6632 | 220.7565 | 278.2789 | 35 | 56.6632 | 11
240 |  | #VALUE! | 169.0246 | 217.0279 | 55.9699 | 217.0279 | 287.9677 | 35 | 55.9699 | 12
260 |  | #VALUE! | 153.085 | 212.7479 | 55.1708 | 212.7479 | 299.6272 | 35 | 55.1708 | 13
280 |  | #VALUE! | 134.1936 | 207.8398 | 54.2499 | 207.8398 | 313.6105 | 35 | 54.2499 | 14
300 |  | #VALUE! | 111.8514 | 202.2164 | 53.1887 | 202.2164 | 330.3293 | 35 | 53.1887 | 15