## Sheet1
Table: Hydraulic Design Parameters of LSC2 (Melka Lola SSIP) | [23 empty] | Required Conditions: | 1) 0.3 < V < 2.5 m/s for Masonry lined section & 0.3 < V < 1.0 m/s for earthen section but can go up to 3m/s for Concrete lined section
Canal | Chainage (m) | Anet (ha) | 12hr Duty (l/s/ha) | Q (m3/s) | n | s | b | m | d | b/d | AX (m2) | P (m) | R (m) | V (m/s) | Fr = V/Ö(gd) | Qcalc (m3/s) | Qcalc -Qreqd | Fb (m) | D (m) | T (m) | Remark |  |  |  | 2) Fr £ 1 Subcritical flow | [8 empty] | Water Depth | (b/d) Ratios | Remark
SC2 | 0+000 to 0+110 | 30 | 1.34 | 0.0402 | 0.018 | 0.004 | 0.35 | 0 | 0.18 | 1.9444 | 0.063 | 0.71 | 0.088732 | 0.699 | 0.52603 | 0.044037 | 0.0038372 | 0.2 | 0.38 | 0.35 | Masonry Lined Rectangular |  |  |  | 3) CBL £ OGL | [8 empty] | Small (d < 0.75 m) | 1 (clay) - 2 (sand) | Topography also matters
| 0+110 to 0+466.7 | 16 | 1.34 | 0.02144 | 0.018 | 0.0045 | 0.25 | 0 | 0.15 | 1.6667 | 0.0375 | 0.55 | 0.068182 | 0.62198 | 0.51274 | 0.023324 | 0.0018844 | 0.2 | 0.35 | 0.25 |  |  |  |  | 4) b » 2d for lined rectangular cross section; for b/d ratio refer table presented here | [8 empty] | Medium (d = 0.75-1.50 m) | 2 (clay) - 3 (sand)
[25 empty] | 5) Qcal -Qreqd » 0.000 | [8 empty] | Large (d > 1.50 m) | > 3
6) Vcut » Vfill so as to re-use cut mat'l otherwise it needs additional cost to dump excess of it
Table: Longitudinal Profile Design of LSC2 (Melka Lola SSIP) | [28 empty] | 0.5
P.Dis (m) | Cum.Dis (m) | OGL (m) | b (m) | m | d (m) | S (m/m) | FB (m) | Drop ht. (m) | CBL (m) | FSL (m) | EML (m) | Cut Dep.(m) | Fill Dep.(m) | B (m) | D (m) | T (m) | Acut m2 | Afill m2 | Vcut (m3) | Vfill (m3) | Lining thickness, m | Total lining length, L (m) | lining Volume, (m3) | Remark |  |  |  |  | 0.3 | 0.2 |  | b= | 0.35
0 | 0 | 1125.131 | 0.35 | 0 | 0.18 | 0.004 | 0.2 |  | 1124.931 | 1125.111 | 1125.311 | 0.5 | 0.18 | 0.4 | 0.38 | 0.95 | 0.65 | 0.315 | 0 | 0 | 0.3 | 1.11 | 0 | Start of canal | [7 empty] | x-section length= | 1.71
5 | 5 | 1124.995 | 0.35 | 0 | 0.18 | 0.004 | 0.2 | 1 | 1124.911 | 1125.091 | 1125.291 | 0.384 | 0.296 | 0.4 | 0.38 | 0.95 | 0.4992 | 0.518 | 2.496 | 2.59 | 0.3 | 1.11 | 1.665 | [6 empty] | 0.18 |  | Longitudinal length= | 110
0 | 5 | 1124.995 | 0.35 | 0 | 0.18 | 0.004 | 0.2 |  | 1123.911 | 1124.091 | 1124.291 | 1.384 | 0 | 0.4 | 0.38 | 0.95 | 1.7992 | 0 | 0 | 0 | 0.3 | 1.11 | 0 | [8 empty] | Plastering (m2) = | 188.1
5 | 10 | 1124.854 | 0.35 | 0 | 0.18 | 0.004 | 0.2 |  | 1123.891 | 1124.071 | 1124.271 | 1.263 | 0 | 0.4 | 0.38 | 0.95 | 1.6419 | 0 | 8.2095 | 0 | 0.3 | 1.11 | 1.665 | [6 empty] | 0.3 |  | 20cm thick hard core under base (m3)= | 7.7
5 | 15 | 1124.708 | 0.35 | 0 | 0.18 | 0.004 | 0.2 |  | 1123.871 | 1124.051 | 1124.251 | 1.137 | 0 | 0.4 | 0.38 | 0.95 | 1.4781 | 0 | 7.3905 | 0 | 0.3 | 1.11 | 1.665 |  |  |  |  | 0.35 |  |  |  | Backfill (m3)= | 80.3
5 | 20 | 1124.607 | 0.35 | 0 | 0.18 | 0.004 | 0.2 |  | 1123.851 | 1124.031 | 1124.231 | 1.056 | 0 | 0.4 | 0.38 | 0.95 | 1.3728 | 0 | 6.864 | 0 | 0.3 | 1.11 | 1.665 | [8 empty] | Site clearing= | 330
5 | 25 | 1124.529 | 0.35 | 0 | 0.18 | 0.004 | 0.2 |  | 1123.831 | 1124.011 | 1124.211 | 0.998 | 0 | 0.4 | 0.38 | 0.95 | 1.2974 | 0 | 6.487 | 0 | 0.3 | 1.11 | 1.665
5 | 30 | 1124.447 | 0.35 | 0 | 0.18 | 0.004 | 0.2 |  | 1123.811 | 1123.991 | 1124.191 | 0.936 | 0 | 0.4 | 0.38 | 0.95 | 1.2168 | 0 | 6.084 | 0 | 0.3 | 1.11 | 1.665 | [5 empty] | 0.5
5 | 35 | 1124.367 | 0.35 | 0 | 0.18 | 0.004 | 0.2 |  | 1123.791 | 1123.971 | 1124.171 | 0.876 | 0 | 0.4 | 0.38 | 0.95 | 1.1388 | 0 | 5.694 | 0 | 0.3 | 1.11 | 1.665 | [5 empty] | 0.3 | 0.2 |  | b= | 0.25
5 | 40 | 1124.308 | 0.35 | 0 | 0.18 | 0.004 | 0.2 |  | 1123.771 | 1123.951 | 1124.151 | 0.837 | 0 | 0.4 | 0.38 | 0.95 | 1.0881 | 0 | 5.4405 | 0 | 0.3 | 1.11 | 1.665 | [8 empty] | x-section length= | 1.55
5 | 45 | 1124.251 | 0.35 | 0 | 0.18 | 0.004 | 0.2 |  | 1123.751 | 1123.931 | 1124.131 | 0.8 | 0 | 0.4 | 0.38 | 0.95 | 1.04 | 0 | 5.2 | 0 | 0.3 | 1.11 | 1.665 | [8 empty] | Longitudinal length= | 356.23
5 | 50 | 1124.194 | 0.35 | 0 | 0.18 | 0.004 | 0.2 |  | 1123.731 | 1123.911 | 1124.111 | 0.763 | 0 | 0.4 | 0.38 | 0.95 | 0.9919 | 0 | 4.9595 | 0 | 0.3 | 1.11 | 1.665 | [6 empty] | 0.15 |  | Plastering (m2) = | 552.1565
5 | 55 | 1124.137 | 0.35 | 0 | 0.18 | 0.004 | 0.2 |  | 1123.711 | 1123.891 | 1124.091 | 0.726 | 0 | 0.4 | 0.38 | 0.95 | 0.9438 | 0 | 4.719 | 0 | 0.3 | 1.11 | 1.665 | [8 empty] | 20cm thick hard core under base (m3)= | 17.8115
5 | 60 | 1124.079 | 0.35 | 0 | 0.18 | 0.004 | 0.2 |  | 1123.691 | 1123.871 | 1124.071 | 0.688 | 0 | 0.4 | 0.38 | 0.95 | 0.8944 | 0 | 4.472 | 0 | 0.3 | 1.11 | 1.665 | [6 empty] | 0.3 |  | Backfill (m3)= | 213.738
5 | 65 | 1124.022 | 0.35 | 0 | 0.18 | 0.004 | 0.2 |  | 1123.671 | 1123.851 | 1124.051 | 0.651 | 0.029 | 0.4 | 0.38 | 0.95 | 0.8463 | 0.05075 | 4.2315 | 0.25375 | 0.3 | 1.11 | 1.665 |  |  |  |  | 0.25 |  |  |  | Site clearing= | 1068.69
5 | 70 | 1123.965 | 0.35 | 0 | 0.18 | 0.004 | 0.2 |  | 1123.651 | 1123.831 | 1124.031 | 0.614 | 0.066 | 0.4 | 0.38 | 0.95 | 0.7982 | 0.1155 | 3.991 | 0.5775 | 0.3 | 1.11 | 1.665
5 | 75 | 1123.908 | 0.35 | 0 | 0.18 | 0.004 | 0.2 |  | 1123.631 | 1123.811 | 1124.011 | 0.577 | 0.103 | 0.4 | 0.38 | 0.95 | 0.7501 | 0.18025 | 3.7505 | 0.90125 | 0.3 | 1.11 | 1.665 |  |  | Table: BOQ of LSC2 canal
5 | 80 | 1123.851 | 0.35 | 0 | 0.18 | 0.004 | 0.2 |  | 1123.611 | 1123.791 | 1123.991 | 0.54 | 0.14 | 0.4 | 0.38 | 0.95 | 0.702 | 0.245 | 3.51 | 1.225 | 0.3 | 1.11 | 1.665 |  |  | Item Description | Unit | Qty | Rate | Total Cost | Community Share
5 | 85 | 1123.794 | 0.35 | 0 | 0.18 | 0.004 | 0.2 |  | 1123.591 | 1123.771 | 1123.971 | 0.503 | 0.177 | 0.4 | 0.38 | 0.95 | 0.6539 | 0.30975 | 3.2695 | 1.5488 | 0.3 | 1.11 | 1.665 |  |  | Site clearing | m2 | 1398.69 | 8 | 11189.52 | 11189.52
5 | 90 | 1123.735 | 0.35 | 0 | 0.18 | 0.004 | 0.2 |  | 1123.571 | 1123.751 | 1123.951 | 0.464 | 0.216 | 0.4 | 0.38 | 0.95 | 0.6032 | 0.378 | 3.016 | 1.89 | 0.3 | 1.11 | 1.665 |  |  | Excavation in soft soil | m3 | 294.7296 | 85 | 25052.0193
5 | 95 | 1123.678 | 0.35 | 0 | 0.18 | 0.004 | 0.2 |  | 1123.551 | 1123.731 | 1123.931 | 0.427 | 0.253 | 0.4 | 0.38 | 0.95 | 0.5551 | 0.44275 | 2.7755 | 2.2138 | 0.3 | 1.11 | 1.665 |  |  | Fill & compaction | m3 | 112.0411 | 123 | 13781.0542
5 | 100 | 1123.621 | 0.35 | 0 | 0.18 | 0.004 | 0.2 |  | 1123.531 | 1123.711 | 1123.911 | 0.39 | 0.29 | 0.4 | 0.38 | 0.95 | 0.507 | 0.5075 | 2.535 | 2.5375 | 0.3 | 1.11 | 1.665 |  |  | Backfill & compaction | m3 | 294.038 | 123 | 36166.674
5 | 105 | 1123.564 | 0.35 | 0 | 0.18 | 0.004 | 0.2 |  | 1123.511 | 1123.691 | 1123.891 | 0.353 | 0.327 | 0.4 | 0.38 | 0.95 | 0.4589 | 0.57225 | 2.2945 | 2.8613 | 0.3 | 1.11 | 1.665 |  |  | Masonry works | m3 | 138.1555 | 1500 | 207233.325
5 | 110 | 1123.506 | 0.35 | 0 | 0.18 | 0.004 | 0.2 | 0.5 | 1123.491 | 1123.671 | 1123.871 | 0.315 | 0.365 | 0.4 | 0.38 | 0.95 | 0.4095 | 0.63875 | 2.0475 | 3.1938 | 0.3 | 1.11 | 1.665 |  |  | Plastering | m2 | 740.2565 | 308 | 227999.002
0 | 110 | 1123.506 | 0.25 | 0 | 0.15 | 0.0045 | 0.2 |  | 1122.991 | 1123.141 | 1123.341 | 0.815 | 0 | 0.4 | 0.35 | 0.85 | 0.8965 | 0 | 0 | 0 | 0.3 | 0.95 | 0 |  |  | 20cm thick hard core under base | m3 | 25.5115 | 240 | 6122.76
5 | 115 | 1123.453 | 0.25 | 0 | 0.15 | 0.0045 | 0.2 |  | 1122.9685 | 1123.1185 | 1123.3185 | 0.7845 | 0 | 0.4 | 0.35 | 0.85 | 0.86295 | 0 | 4.3147 | 0 | 0.3 | 0.95 | 1.425 | [5 empty] | sub Total | 527544.3545 | 11189.52
5 | 120 | 1123.4 | 0.25 | 0 | 0.15 | 0.0045 | 0.2 |  | 1122.946 | 1123.096 | 1123.296 | 0.754 | 0 | 0.4 | 0.35 | 0.85 | 0.8294 | 0 | 4.147 | 0 | 0.3 | 0.95 | 1.425
5 | 125 | 1123.349 | 0.25 | 0 | 0.15 | 0.0045 | 0.2 |  | 1122.9235 | 1123.0735 | 1123.2735 | 0.7255 | 0 | 0.4 | 0.35 | 0.85 | 0.79805 | 0 | 3.9902 | 0 | 0.3 | 0.95 | 1.425
5 | 130 | 1123.298 | 0.25 | 0 | 0.15 | 0.0045 | 0.2 |  | 1122.901 | 1123.051 | 1123.251 | 0.697 | 0 | 0.4 | 0.35 | 0.85 | 0.7667 | 0 | 3.8335 | 0 | 0.3 | 0.95 | 1.425
5 | 135 | 1123.247 | 0.25 | 0 | 0.15 | 0.0045 | 0.2 |  | 1122.8785 | 1123.0285 | 1123.2285 | 0.6685 | 0 | 0.4 | 0.35 | 0.85 | 0.73535 | 0 | 3.6767 | 0 | 0.3 | 0.95 | 1.425
5 | 140 | 1123.196 | 0.25 | 0 | 0.15 | 0.0045 | 0.2 |  | 1122.856 | 1123.006 | 1123.206 | 0.64 | 0.01 | 0.4 | 0.35 | 0.85 | 0.704 | 0.0165 | 3.52 | 0.0825 | 0.3 | 0.95 | 1.425
5 | 145 | 1123.145 | 0.25 | 0 | 0.15 | 0.0045 | 0.2 |  | 1122.8335 | 1122.9835 | 1123.1835 | 0.6115 | 0.0385 | 0.4 | 0.35 | 0.85 | 0.67265 | 0.063525 | 3.3632 | 0.31763 | 0.3 | 0.95 | 1.425
5 | 150 | 1123.093 | 0.25 | 0 | 0.15 | 0.0045 | 0.2 |  | 1122.811 | 1122.961 | 1123.161 | 0.582 | 0.068 | 0.4 | 0.35 | 0.85 | 0.6402 | 0.1122 | 3.201 | 0.561 | 0.3 | 0.95 | 1.425
5 | 155 | 1123.043 | 0.25 | 0 | 0.15 | 0.0045 | 0.2 |  | 1122.7885 | 1122.9385 | 1123.1385 | 0.5545 | 0.0955 | 0.4 | 0.35 | 0.85 | 0.60995 | 0.15758 | 3.0497 | 0.78788 | 0.3 | 0.95 | 1.425
5 | 160 | 1122.993 | 0.25 | 0 | 0.15 | 0.0045 | 0.2 |  | 1122.766 | 1122.916 | 1123.116 | 0.527 | 0.123 | 0.4 | 0.35 | 0.85 | 0.5797 | 0.20295 | 2.8985 | 1.0148 | 0.3 | 0.95 | 1.425
5 | 165 | 1122.943 | 0.25 | 0 | 0.15 | 0.0045 | 0.2 |  | 1122.7435 | 1122.8935 | 1123.0935 | 0.4995 | 0.1505 | 0.4 | 0.35 | 0.85 | 0.54945 | 0.24833 | 2.7472 | 1.2416 | 0.3 | 0.95 | 1.425
5 | 170 | 1122.912 | 0.25 | 0 | 0.15 | 0.0045 | 0.2 |  | 1122.721 | 1122.871 | 1123.071 | 0.491 | 0.159 | 0.4 | 0.35 | 0.85 | 0.5401 | 0.26235 | 2.7005 | 1.3118 | 0.3 | 0.95 | 1.425
5 | 175 | 1122.885 | 0.25 | 0 | 0.15 | 0.0045 | 0.2 |  | 1122.6985 | 1122.8485 | 1123.0485 | 0.4865 | 0.1635 | 0.4 | 0.35 | 0.85 | 0.53515 | 0.26978 | 2.6758 | 1.3489 | 0.3 | 0.95 | 1.425
5 | 180 | 1122.86 | 0.25 | 0 | 0.15 | 0.0045 | 0.2 |  | 1122.676 | 1122.826 | 1123.026 | 0.484 | 0.166 | 0.4 | 0.35 | 0.85 | 0.5324 | 0.2739 | 2.662 | 1.3695 | 0.3 | 0.95 | 1.425
5 | 185 | 1122.837 | 0.25 | 0 | 0.15 | 0.0045 | 0.2 |  | 1122.6535 | 1122.8035 | 1123.0035 | 0.4835 | 0.1665 | 0.4 | 0.35 | 0.85 | 0.53185 | 0.27473 | 2.6593 | 1.3736 | 0.3 | 0.95 | 1.425
5 | 190 | 1122.814 | 0.25 | 0 | 0.15 | 0.0045 | 0.2 |  | 1122.631 | 1122.781 | 1122.981 | 0.483 | 0.167 | 0.4 | 0.35 | 0.85 | 0.5313 | 0.27555 | 2.6565 | 1.3777 | 0.3 | 0.95 | 1.425
5 | 195 | 1122.792 | 0.25 | 0 | 0.15 | 0.0045 | 0.2 |  | 1122.6085 | 1122.7585 | 1122.9585 | 0.4835 | 0.1665 | 0.4 | 0.35 | 0.85 | 0.53185 | 0.27473 | 2.6593 | 1.3736 | 0.3 | 0.95 | 1.425
5 | 200 | 1122.77 | 0.25 | 0 | 0.15 | 0.0045 | 0.2 |  | 1122.586 | 1122.736 | 1122.936 | 0.484 | 0.166 | 0.4 | 0.35 | 0.85 | 0.5324 | 0.2739 | 2.662 | 1.3695 | 0.3 | 0.95 | 1.425
5 | 205 | 1122.747 | 0.25 | 0 | 0.15 | 0.0045 | 0.2 |  | 1122.5635 | 1122.7135 | 1122.9135 | 0.4835 | 0.1665 | 0.4 | 0.35 | 0.85 | 0.53185 | 0.27472 | 2.6593 | 1.3736 | 0.3 | 0.95 | 1.425
5 | 210 | 1122.723 | 0.25 | 0 | 0.15 | 0.0045 | 0.2 |  | 1122.541 | 1122.691 | 1122.891 | 0.482 | 0.168 | 0.4 | 0.35 | 0.85 | 0.5302 | 0.2772 | 2.651 | 1.386 | 0.3 | 0.95 | 1.425
5 | 215 | 1122.7 | 0.25 | 0 | 0.15 | 0.0045 | 0.2 |  | 1122.5185 | 1122.6685 | 1122.8685 | 0.4815 | 0.1685 | 0.4 | 0.35 | 0.85 | 0.52965 | 0.27802 | 2.6483 | 1.3901 | 0.3 | 0.95 | 1.425
5 | 220 | 1122.677 | 0.25 | 0 | 0.15 | 0.0045 | 0.2 |  | 1122.496 | 1122.646 | 1122.846 | 0.481 | 0.169 | 0.4 | 0.35 | 0.85 | 0.5291 | 0.27885 | 2.6455 | 1.3942 | 0.3 | 0.95 | 1.425
5 | 225 | 1122.655 | 0.25 | 0 | 0.15 | 0.0045 | 0.2 |  | 1122.4735 | 1122.6235 | 1122.8235 | 0.4815 | 0.1685 | 0.4 | 0.35 | 0.85 | 0.52965 | 0.27802 | 2.6483 | 1.3901 | 0.3 | 0.95 | 1.425
5 | 230 | 1122.63 | 0.25 | 0 | 0.15 | 0.0045 | 0.2 |  | 1122.451 | 1122.601 | 1122.801 | 0.479 | 0.171 | 0.4 | 0.35 | 0.85 | 0.5269 | 0.28215 | 2.6345 | 1.4107 | 0.3 | 0.95 | 1.425
5 | 235 | 1122.603 | 0.25 | 0 | 0.15 | 0.0045 | 0.2 |  | 1122.4285 | 1122.5785 | 1122.7785 | 0.4745 | 0.1755 | 0.4 | 0.35 | 0.85 | 0.52195 | 0.28957 | 2.6098 | 1.4479 | 0.3 | 0.95 | 1.425
5 | 240 | 1122.577 | 0.25 | 0 | 0.15 | 0.0045 | 0.2 |  | 1122.406 | 1122.556 | 1122.756 | 0.471 | 0.179 | 0.4 | 0.35 | 0.85 | 0.5181 | 0.29535 | 2.5905 | 1.4767 | 0.3 | 0.95 | 1.425
5 | 245 | 1122.552 | 0.25 | 0 | 0.15 | 0.0045 | 0.2 |  | 1122.3835 | 1122.5335 | 1122.7335 | 0.4685 | 0.1815 | 0.4 | 0.35 | 0.85 | 0.51535 | 0.29947 | 2.5768 | 1.4974 | 0.3 | 0.95 | 1.425
5 | 250 | 1122.526 | 0.25 | 0 | 0.15 | 0.0045 | 0.2 |  | 1122.361 | 1122.511 | 1122.711 | 0.465 | 0.185 | 0.4 | 0.35 | 0.85 | 0.5115 | 0.30525 | 2.5575 | 1.5262 | 0.3 | 0.95 | 1.425
5 | 255 | 1122.501 | 0.25 | 0 | 0.15 | 0.0045 | 0.2 |  | 1122.3385 | 1122.4885 | 1122.6885 | 0.4625 | 0.1875 | 0.4 | 0.35 | 0.85 | 0.50875 | 0.30937 | 2.5438 | 1.5469 | 0.3 | 0.95 | 1.425
5 | 260 | 1122.475 | 0.25 | 0 | 0.15 | 0.0045 | 0.2 |  | 1122.316 | 1122.466 | 1122.666 | 0.459 | 0.191 | 0.4 | 0.35 | 0.85 | 0.5049 | 0.31515 | 2.5245 | 1.5757 | 0.3 | 0.95 | 1.425
5 | 265 | 1122.449 | 0.25 | 0 | 0.15 | 0.0045 | 0.2 |  | 1122.2935 | 1122.4435 | 1122.6435 | 0.4555 | 0.1945 | 0.4 | 0.35 | 0.85 | 0.50105 | 0.32092 | 2.5053 | 1.6046 | 0.3 | 0.95 | 1.425
5 | 270 | 1122.423 | 0.25 | 0 | 0.15 | 0.0045 | 0.2 |  | 1122.271 | 1122.421 | 1122.621 | 0.452 | 0.198 | 0.4 | 0.35 | 0.85 | 0.4972 | 0.3267 | 2.486 | 1.6335 | 0.3 | 0.95 | 1.425
5 | 275 | 1122.398 | 0.25 | 0 | 0.15 | 0.0045 | 0.2 |  | 1122.2485 | 1122.3985 | 1122.5985 | 0.4495 | 0.2005 | 0.4 | 0.35 | 0.85 | 0.49445 | 0.33082 | 2.4723 | 1.6541 | 0.3 | 0.95 | 1.425
5 | 280 | 1122.372 | 0.25 | 0 | 0.15 | 0.0045 | 0.2 |  | 1122.226 | 1122.376 | 1122.576 | 0.446 | 0.204 | 0.4 | 0.35 | 0.85 | 0.4906 | 0.3366 | 2.453 | 1.683 | 0.3 | 0.95 | 1.425
5 | 285 | 1122.347 | 0.25 | 0 | 0.15 | 0.0045 | 0.2 |  | 1122.2035 | 1122.3535 | 1122.5535 | 0.4435 | 0.2065 | 0.4 | 0.35 | 0.85 | 0.48785 | 0.34072 | 2.4393 | 1.7036 | 0.3 | 0.95 | 1.425
5 | 290 | 1122.32 | 0.25 | 0 | 0.15 | 0.0045 | 0.2 |  | 1122.181 | 1122.331 | 1122.531 | 0.439 | 0.211 | 0.4 | 0.35 | 0.85 | 0.4829 | 0.34815 | 2.4145 | 1.7407 | 0.3 | 0.95 | 1.425
5 | 295 | 1122.295 | 0.25 | 0 | 0.15 | 0.0045 | 0.2 |  | 1122.1585 | 1122.3085 | 1122.5085 | 0.4365 | 0.2135 | 0.4 | 0.35 | 0.85 | 0.48015 | 0.35227 | 2.4008 | 1.7614 | 0.3 | 0.95 | 1.425
5 | 300 | 1122.269 | 0.25 | 0 | 0.15 | 0.0045 | 0.2 |  | 1122.136 | 1122.286 | 1122.486 | 0.433 | 0.217 | 0.4 | 0.35 | 0.85 | 0.4763 | 0.35805 | 2.3815 | 1.7902 | 0.3 | 0.95 | 1.425
5 | 305 | 1122.244 | 0.25 | 0 | 0.15 | 0.0045 | 0.2 |  | 1122.1135 | 1122.2635 | 1122.4635 | 0.4305 | 0.2195 | 0.4 | 0.35 | 0.85 | 0.47355 | 0.36217 | 2.3678 | 1.8109 | 0.3 | 0.95 | 1.425
5 | 310 | 1122.218 | 0.25 | 0 | 0.15 | 0.0045 | 0.2 |  | 1122.091 | 1122.241 | 1122.441 | 0.427 | 0.223 | 0.4 | 0.35 | 0.85 | 0.4697 | 0.36795 | 2.3485 | 1.8397 | 0.3 | 0.95 | 1.425
5 | 315 | 1122.193 | 0.25 | 0 | 0.15 | 0.0045 | 0.2 |  | 1122.0685 | 1122.2185 | 1122.4185 | 0.4245 | 0.2255 | 0.4 | 0.35 | 0.85 | 0.46695 | 0.37207 | 2.3348 | 1.8604 | 0.3 | 0.95 | 1.425
5 | 320 | 1122.166 | 0.25 | 0 | 0.15 | 0.0045 | 0.2 |  | 1122.046 | 1122.196 | 1122.396 | 0.42 | 0.23 | 0.4 | 0.35 | 0.85 | 0.462 | 0.3795 | 2.31 | 1.8975 | 0.3 | 0.95 | 1.425
5 | 325 | 1122.141 | 0.25 | 0 | 0.15 | 0.0045 | 0.2 |  | 1122.0235 | 1122.1735 | 1122.3735 | 0.4175 | 0.2325 | 0.4 | 0.35 | 0.85 | 0.45925 | 0.38362 | 2.2963 | 1.9181 | 0.3 | 0.95 | 1.425
5 | 330 | 1122.121 | 0.25 | 0 | 0.15 | 0.0045 | 0.2 |  | 1122.001 | 1122.151 | 1122.351 | 0.42 | 0.23 | 0.4 | 0.35 | 0.85 | 0.462 | 0.3795 | 2.31 | 1.8975 | 0.3 | 0.95 | 1.425
5 | 335 | 1122.101 | 0.25 | 0 | 0.15 | 0.0045 | 0.2 |  | 1121.9785 | 1122.1285 | 1122.3285 | 0.4225 | 0.2275 | 0.4 | 0.35 | 0.85 | 0.46475 | 0.37537 | 2.3238 | 1.8769 | 0.3 | 0.95 | 1.425
5 | 340 | 1122.082 | 0.25 | 0 | 0.15 | 0.0045 | 0.2 |  | 1121.956 | 1122.106 | 1122.306 | 0.426 | 0.224 | 0.4 | 0.35 | 0.85 | 0.4686 | 0.3696 | 2.343 | 1.848 | 0.3 | 0.95 | 1.425
5 | 345 | 1122.063 | 0.25 | 0 | 0.15 | 0.0045 | 0.2 |  | 1121.9335 | 1122.0835 | 1122.2835 | 0.4295 | 0.2205 | 0.4 | 0.35 | 0.85 | 0.47245 | 0.36382 | 2.3623 | 1.8191 | 0.3 | 0.95 | 1.425
5 | 350 | 1122.048 | 0.25 | 0 | 0.15 | 0.0045 | 0.2 |  | 1121.911 | 1122.061 | 1122.261 | 0.437 | 0.213 | 0.4 | 0.35 | 0.85 | 0.4807 | 0.35145 | 2.4035 | 1.7572 | 0.3 | 0.95 | 1.425
5 | 355 | 1122.034 | 0.25 | 0 | 0.15 | 0.0045 | 0.2 |  | 1121.8885 | 1122.0385 | 1122.2385 | 0.4455 | 0.2045 | 0.4 | 0.35 | 0.85 | 0.49005 | 0.33742 | 2.4503 | 1.6871 | 0.3 | 0.95 | 1.425
5 | 360 | 1122.021 | 0.25 | 0 | 0.15 | 0.0045 | 0.2 |  | 1121.866 | 1122.016 | 1122.216 | 0.455 | 0.195 | 0.4 | 0.35 | 0.85 | 0.5005 | 0.32175 | 2.5025 | 1.6087 | 0.3 | 0.95 | 1.425
5 | 365 | 1122.007 | 0.25 | 0 | 0.15 | 0.0045 | 0.2 |  | 1121.8435 | 1121.9935 | 1122.1935 | 0.4635 | 0.1865 | 0.4 | 0.35 | 0.85 | 0.50985 | 0.30772 | 2.5493 | 1.5386 | 0.3 | 0.95 | 1.425
5 | 370 | 1121.985 | 0.25 | 0 | 0.15 | 0.0045 | 0.2 |  | 1121.821 | 1121.971 | 1122.171 | 0.464 | 0.186 | 0.4 | 0.35 | 0.85 | 0.5104 | 0.3069 | 2.552 | 1.5345 | 0.3 | 0.95 | 1.425
5 | 375 | 1121.965 | 0.25 | 0 | 0.15 | 0.0045 | 0.2 |  | 1121.7985 | 1121.9485 | 1122.1485 | 0.4665 | 0.1835 | 0.4 | 0.35 | 0.85 | 0.51315 | 0.30277 | 2.5658 | 1.5139 | 0.3 | 0.95 | 1.425
5 | 380 | 1121.944 | 0.25 | 0 | 0.15 | 0.0045 | 0.2 |  | 1121.776 | 1121.926 | 1122.126 | 0.468 | 0.182 | 0.4 | 0.35 | 0.85 | 0.5148 | 0.3003 | 2.574 | 1.5015 | 0.3 | 0.95 | 1.425
5 | 385 | 1121.925 | 0.25 | 0 | 0.15 | 0.0045 | 0.2 |  | 1121.7535 | 1121.9035 | 1122.1035 | 0.4715 | 0.1785 | 0.4 | 0.35 | 0.85 | 0.51865 | 0.29452 | 2.5933 | 1.4726 | 0.3 | 0.95 | 1.425
5 | 390 | 1121.904 | 0.25 | 0 | 0.15 | 0.0045 | 0.2 |  | 1121.731 | 1121.881 | 1122.081 | 0.473 | 0.177 | 0.4 | 0.35 | 0.85 | 0.5203 | 0.29205 | 2.6015 | 1.4602 | 0.3 | 0.95 | 1.425
5 | 395 | 1121.883 | 0.25 | 0 | 0.15 | 0.0045 | 0.2 |  | 1121.7085 | 1121.8585 | 1122.0585 | 0.4745 | 0.1755 | 0.4 | 0.35 | 0.85 | 0.52195 | 0.28957 | 2.6098 | 1.4479 | 0.3 | 0.95 | 1.425
5 | 400 | 1121.863 | 0.25 | 0 | 0.15 | 0.0045 | 0.2 |  | 1121.686 | 1121.836 | 1122.036 | 0.477 | 0.173 | 0.4 | 0.35 | 0.85 | 0.5247 | 0.28545 | 2.6235 | 1.4272 | 0.3 | 0.95 | 1.425
5 | 405 | 1121.842 | 0.25 | 0 | 0.15 | 0.0045 | 0.2 |  | 1121.6635 | 1121.8135 | 1122.0135 | 0.4785 | 0.1715 | 0.4 | 0.35 | 0.85 | 0.52635 | 0.28297 | 2.6318 | 1.4149 | 0.3 | 0.95 | 1.425
5 | 410 | 1121.827 | 0.25 | 0 | 0.15 | 0.0045 | 0.2 |  | 1121.641 | 1121.791 | 1121.991 | 0.486 | 0.164 | 0.4 | 0.35 | 0.85 | 0.5346 | 0.2706 | 2.673 | 1.353 | 0.3 | 0.95 | 1.425
5 | 415 | 1121.812 | 0.25 | 0 | 0.15 | 0.0045 | 0.2 |  | 1121.6185 | 1121.7685 | 1121.9685 | 0.4935 | 0.1565 | 0.4 | 0.35 | 0.85 | 0.54285 | 0.25822 | 2.7143 | 1.2911 | 0.3 | 0.95 | 1.425
5 | 420 | 1121.796 | 0.25 | 0 | 0.15 | 0.0045 | 0.2 |  | 1121.596 | 1121.746 | 1121.946 | 0.5 | 0.15 | 0.4 | 0.35 | 0.85 | 0.55 | 0.2475 | 2.75 | 1.2375 | 0.3 | 0.95 | 1.425
5 | 425 | 1121.781 | 0.25 | 0 | 0.15 | 0.0045 | 0.2 |  | 1121.5735 | 1121.7235 | 1121.9235 | 0.5075 | 0.1425 | 0.4 | 0.35 | 0.85 | 0.55825 | 0.23512 | 2.7913 | 1.1756 | 0.3 | 0.95 | 1.425
5 | 430 | 1121.765 | 0.25 | 0 | 0.15 | 0.0045 | 0.2 |  | 1121.551 | 1121.701 | 1121.901 | 0.514 | 0.136 | 0.4 | 0.35 | 0.85 | 0.5654 | 0.2244 | 2.827 | 1.122 | 0.3 | 0.95 | 1.425
5 | 435 | 1121.749 | 0.25 | 0 | 0.15 | 0.0045 | 0.2 |  | 1121.5285 | 1121.6785 | 1121.8785 | 0.5205 | 0.1295 | 0.4 | 0.35 | 0.85 | 0.57255 | 0.21367 | 2.8628 | 1.0684 | 0.3 | 0.95 | 1.425
5 | 440 | 1121.734 | 0.25 | 0 | 0.15 | 0.0045 | 0.2 |  | 1121.506 | 1121.656 | 1121.856 | 0.528 | 0.122 | 0.4 | 0.35 | 0.85 | 0.5808 | 0.2013 | 2.904 | 1.0065 | 0.3 | 0.95 | 1.425
5 | 445 | 1121.718 | 0.25 | 0 | 0.15 | 0.0045 | 0.2 |  | 1121.4835 | 1121.6335 | 1121.8335 | 0.5345 | 0.1155 | 0.4 | 0.35 | 0.85 | 0.58795 | 0.19057 | 2.9398 | 0.95287 | 0.3 | 0.95 | 1.425
5 | 450 | 1121.703 | 0.25 | 0 | 0.15 | 0.0045 | 0.2 |  | 1121.461 | 1121.611 | 1121.811 | 0.542 | 0.108 | 0.4 | 0.35 | 0.85 | 0.5962 | 0.1782 | 2.981 | 0.891 | 0.3 | 0.95 | 1.425
5 | 455 | 1121.688 | 0.25 | 0 | 0.15 | 0.0045 | 0.2 |  | 1121.4385 | 1121.5885 | 1121.7885 | 0.5495 | 0.1005 | 0.4 | 0.35 | 0.85 | 0.60445 | 0.16582 | 3.0223 | 0.82912 | 0.3 | 0.95 | 1.425
5 | 460 | 1121.672 | 0.25 | 0 | 0.15 | 0.0045 | 0.2 |  | 1121.416 | 1121.566 | 1121.766 | 0.556 | 0.094 | 0.4 | 0.35 | 0.85 | 0.6116 | 0.1551 | 3.058 | 0.7755 | 0.3 | 0.95 | 1.425
5 | 465 | 1121.656 | 0.25 | 0 | 0.15 | 0.0045 | 0.2 |  | 1121.3935 | 1121.5435 | 1121.7435 | 0.5625 | 0.0875 | 0.4 | 0.35 | 0.85 | 0.61875 | 0.14437 | 3.0938 | 0.72187 | 0.3 | 0.95 | 1.425
1.23 | 466.23 | 1121.652 | 0.25 | 0 | 0.15 | 0.0045 | 0.2 |  | 1121.388 | 1121.538 | 1121.738 | 0.56404 | 0.085965 | 0.4 | 0.35 | 0.85 | 0.62044 | 0.14184 | 0.76314 | 0.17447 | 0.3 | 0.95 | 0.35055 | End of canal
[18 empty] | Total | 294.7296 | 112.0411 |  |  | 138.1555
t
Working area
T
B
B
t
Working area
T
B
B
Fb
t
b
t
Working area
T
B
B
d
Note on O10: AberaChala: Bank top width