## Sheet1
Parameter | Value | Remark
Given: | Trapezoidal channel
Side slopes | 2 | H:V
Clear water | 25
Longitudinal slope (%) | 0.0001
Channel bed and bank types | gravely
Thus, angle of repose f (0)= | 31
Size of particle | 0.003
Kinematic viscosity of water, n (m2/s) | 1e-06
Req'd
Design a trapezoidal channel
Solution
Assume specific gravity of the material, Dr= | 1.65
Acceleration due to gravity, g = | 9.81
Using Shields’ curve for the direct computation of τc
Thus Ro = | 661.0866
Critical tractive force from graph, tc*= | 0.045
Thus tc= tc*Δρs gd = (N/m2) | 2.1852
Taking τbl = 0.9 τc = (N/m2) | 1.9667
τbm =τbl = | 1.9667
Now, | 0.49441
Therefore, τsl = 0.494 × τbl (N/m2)== τsm | 0.97234
Remaining computations are to be done by trial & error as follows :
Assume B/h = | 10
Consequently, from Fig. 8.4, τsm/ρghS = | 0.78
Thus, h = | 1.2707
Also from Fig. 6.5, τsm/ρghS = | 0.99
Thus, h = | 2.025
Now choosing the lesser of the two values of h = | 1.2707
B = 10h = | 12.7074
A = Bh + mh2 | 19.3773
P = B + 2h Ö(1+m2) | 18.3903
Thus, R = A/P = | 1.0537
n = d1/6/25.6 | 0.014835
Q=1/n*AR2/3S1/2 | 13.5254
Since this value of Q is less than the given value, another value of B/h, say, 20.0 shall be assumed.
Using Fig. 6.5, it will be seen that h = 1.27 m.
B = 20h = | 25.4147
A = Bh + mh2 | 35.525
P = B + 2h Ö(1+m2) | 31.0977 | [8 empty] | Fig 6.5
Thus, R = A/P = | 1.1424
Q=1/n*AR2/3S1/2 | 26.1693
This value of Q is only slightly greater than the desired value 25.00 m3/s.
Hence, B = 25.4 m and h = 1.27 m. The trial calculations can be summarized as follow:
B/h | τsm/ρghS | τbm/ρghS | h(m) | B(m) | B/h | A(m2) | P(m) | R(m) | Q(m3/s)
10 | 0.78 | 0.99 | 1.2707 | 12.7 | 9.9942 | 19.3773 | 18.3903 | 1.0537 | 13.5254
20 | 0.78 | 0.99 | 1.2707 | 25.4 | 19.9884 | 35.525 | 31.0977 | 1.1424 | 26.1693