## Sheet1
Table: Water Syrface Profile Estimation in Chute Spillway
Specific Discharge, q (m^2/s) | 8.33
Bed level at start of slope 6:1 /end of 1/200 slope (m) | 2197.94
Water depth at spillway apron (m) | 0.965
Bed width of the rectangular chute (m) | 18
Manning's roughness coefficient, n | 0.019 | [7 empty] | Legend
Description | Row No. | Calculation Guide | CALCULATIONS | [6 empty] | Given Data
Distance from start of slope 6:1 (m) | (1) |  | 0 | 40 | 80 | 122 | Start of 2:1 slope | 162
Length, L (m) | (2) |  | 0 | 40 | 40 | 42 |  | 40 |  | Iterative value | (Water Level)
Drop in Bed (m) | (3) | Row (2) /Slope | 0 | 6.6667 | 6.6667 | 7 |  | 20
Bed Level (m) | (4) |  | 2197.94 | 2191.2733 | 2184.6067 | 2177.6067 |  | 2157.6067 |  | Calculation control | (Comparison)
Water Deth, d (m) | (5) |  | 0.965 | 0.67 | 0.61 | 0.59 |  | 0.436
Velocity, V (m/s) | (6) | q/Row (5) | 8.6321 | 12.4328 | 13.6557 | 14.1186 |  | 19.1055 |  | Chute Bed Level
Velocity Head (m) | (7) | V^2/2g | 3.7978 | 7.8785 | 9.5045 | 10.1598 |  | 18.6045
Specific Energy (m) | (8) | Row (5) + Row (7) | 4.7628 | 8.5485 | 10.1145 | 10.7498 |  | 19.0405 |  | Support Calculations
TEL, Calculated (m) | (9) | Row (4) + Row(8) | 2202.7028 | 2199.8218 | 2194.7212 | 2188.3565 |  | 2176.6472
Flow Area (m^2) | (10) | B x Row (5) | 17.37 | 12.06 | 10.98 | 10.62 |  | 7.848
Wetted Perimeter, P (m) | (11) | 2 x Row (5) + B | 19.93 | 19.34 | 19.22 | 19.18 |  | 18.872
Hydraulic Radius, R (m) | (12) | Row(10)/Row(11) | 0.87155 | 0.62358 | 0.57128 | 0.5537 |  | 0.41585
R^(4/3) | (13) |  | 0.83251 | 0.53275 | 0.47402 | 0.45468 |  | 0.3104
Energy Slope, Sf | (14) | n^2xRow (6)^2/Row (13) | 0.032311 | 0.10474 | 0.14202 | 0.15827 |  | 0.42452
Average Energy Slope | (15) |  | - | 0.068527 | 0.12338 | 0.15014 |  | 0.2914
Head Loss (m) | (16) | Row (2) x Row (15) | - | 2.7411 | 4.9352 | 6.306 |  | 11.6558
Actual TEL (m) | (17) | Row(9) previous Col.-Row (16) | 2202.7028 | 2199.9617 | 2194.8866 | 2188.4152 |  | 2176.7007
Froude Number, F | (18) | Row (6)/((Row (5)x9.81)^0.5) | 2.8056 | 4.8495 | 5.5823 | 5.8686 |  | 9.2381