## Sheet1
Table: Template for Fixing Dimensions of Dam Outlet Structure
Description of Parameters | Value | Remark | Outlet Type | Fr | 1 | 1.2 | 1.4 | 1.6 | 1.8 | 2 | 2.2 | 2.4
Given |  |  | 1 | y/D0 | 0.75 | 0.7 | 0.6 | 0.53 | 0.51 | 0.5 | 0.5 | 0.5
Discharge of conduit, Q (m3/s) | 28 |  | 2 | y/B0 | 0.8 | 0.75 | 0.67 | 0.6 | 0.55 | 0.52 | 0.51 | 0.5
Shape of conduit | Square |  | 3 | y/B0 | 0.92 | 0.91 | 0.89 | 0.87 | 0.85 | 0.83 | 0.81 | 0.8
Size of conduit, B0 (m) | 1.7
Drop in elevation from conduit invert to the floor of the stilling basin (m) | 1.4 |  | Note:
Req'd: |  |  | 1-stands for Circular pipe, free or supported jet;
Dimensions of Outlet Structure |  |  | 2-stands for Square pipe, free unrestrained jet;
Solution: |  |  | 3-stands for Square pipe, partial jet support (i.e. outlet structure)
Basin entry with, B1 = 1.1*ÖQ | 5.8
Cross section area of conduit, A=B2 | 2.89 | For square X-section
Thus, conduit velocity, V = Q/A | 9.6886
Pipe Froude number Fr = V/Ö(gB0) | 2.3725 | For square X-section
Thus, value of y/B0 | 0.8 | From Table 6-1
Thus, depth of flow in the conduit, y = 0.8*B0 | 1.36
Velocity head, i.e. KV2/2g | 4.0667 | Adopting K=0.85
Specific energy at basin E1= Z+y+KV2/2g-hL | 6.8267 | Assuming hL=0
Unit discharge, q = Q/B | 4.83
Steel Pipe
concrete encasement