## FUR_EVAL
EVALUATION FURROW LENGTH |  |  |  |  | for SCS equations
2026-07-28 13:15 |  |  |  |  | dwg
-
INPUT DATA
Intake family | 0.7 | a | b | c | f | g
Intake coefficients |  | 1.443 | 0.766 | 7 | 8.33 | 0.0003209
-
Manning's coefficient | n | 0.1
Furrow spacing | W | 0.9 | m
Furrow slope | S | 0.004 | m/m
Net irrigation depth | Fn | 31.5 | mm
Available main d'eau | Qf | 16.8 | l/s
Total farm area | Ag | 1.5 | ha
A per irrigation turn | A | 0.375 | ha
Furrow length | L | 201 | m
-
RESULTS
Total inflow time for Af | t | 12.0198 | hrs |  | Advance time | Tt | 84.9313 | min
Total application efficiency | Ea | 64.9969 | % |  | Net opportunity time | Tn | 95.3657 | min
Farm width | B | 74.6269 | m |  | Design inflow time | Ti | 180.2971 | min
Total number of furrows | n_f | 82.9187 |  |  | Average opportunity time | Tav | 162.5248 | min
Number of irrigation turns |  | 4 |  |  | Average intake depth | Fav | 45.3416 | mm
Furrows per irrigation turn |  | 20.7297 |  |  | Gross application depth | Fgr | 48.4639 | mm
Required inflow/furrow | q | 0.81043 | l/s |  | Surface runoff | RO | 3.1222 | mm
Advance coefficient | ß | 1.2584 |  |  | Deep percolation | DP | 13.8416 | mm
Adjusted perimeter | P | 0.52145 | m |  | Infiltration efficiency | Ei | 69.4726 | %
Furrow advance ratio | AR | 47.1063 | % |  | Total application efficiency | Ea | 64.9969 | %
=
=
Intake and advance coefficients for furrow intake family equations:
=
family | a | b | c | f | g
-
0.05 | 0.5334 | 0.618 | 7 | 7.16 | 0.0001088
0.1 | 0.6198 | 0.661 | 7 | 7.25 | 0.0001251
0.15 | 0.711 | 0.683 | 7 | 7.34 | 0.0001414
0.2 | 0.7772 | 0.699 | 7 | 7.43 | 0.0001578
0.25 | 0.8534 | 0.711 | 7 | 7.52 | 0.0001741
0.3 | 0.9246 | 0.72 | 7 | 7.61 | 0.0001904
0.35 | 0.9957 | 0.729 | 7 | 7.7 | 0.0002067
0.4 | 1.064 | 0.736 | 7 | 7.79 | 0.000223
0.45 | 1.13 | 0.742 | 7 | 7.88 | 0.0002393
0.5 | 1.196 | 0.748 | 7 | 7.97 | 0.0002556
0.6 | 1.321 | 0.757 | 7 | 8.15 | 0.0002883
0.7 | 1.443 | 0.766 | 7 | 8.33 | 0.0003209
0.8 | 1.56 | 0.773 | 7 | 8.5 | 0.0003535
0.9 | 1.674 | 0.779 | 7 | 8.68 | 0.0003862
1 | 1.786 | 0.785 | 7 | 8.86 | 0.0004188
2 | 2.284 | 0.799 | 7 | 9.76 | 0.0005819
3 | 2.753 | 0.808 | 7 | 10.65 | 0.0007451
=
Furrow design
Dist. (m) | beta | Tadv (min) | Topport (min) | To(o-x) | Fn(o-x) | Tn | T reces | Fn-des. | Fn-inf.
[6 empty] | check | check
1e-06 | 6.2607e-09 | 1.2005e-07 | 180.2971 | 180.2971 | 48.7575 | 180.2971 | 180.2971 | 31.5 | 48.7575
13.4 | 0.083893 | 1.7494 | 178.5476 | 179.4475 | 48.596 | 179.4475 | 181.1969 | 31.5 | 48.596 | 1
26.8 | 0.16779 | 3.805 | 176.492 | 178.4991 | 48.4156 | 178.4991 | 182.3041 | 31.5 | 48.4156 | 2
40.2 | 0.25168 | 6.207 | 174.09 | 177.4422 | 48.2143 | 177.4422 | 183.6492 | 31.5 | 48.2143 | 3
53.6 | 0.33557 | 9.0003 | 171.2967 | 176.2662 | 47.9899 | 176.2662 | 185.2665 | 31.5 | 47.9899 | 4
67 | 0.41947 | 12.2349 | 168.0621 | 174.9595 | 47.7402 | 174.9595 | 187.1944 | 31.5 | 47.7402 | 5
80.4 | 0.50336 | 15.9668 | 164.3303 | 173.5094 | 47.4626 | 173.5094 | 189.4762 | 31.5 | 47.4626 | 6
93.8 | 0.58725 | 20.2581 | 160.0389 | 171.9021 | 47.1543 | 171.9021 | 192.1602 | 31.5 | 47.1543 | 7
107.2 | 0.67115 | 25.1782 | 155.1188 | 170.1224 | 46.8121 | 170.1224 | 195.3007 | 31.5 | 46.8121 | 8
120.6 | 0.75504 | 30.8044 | 149.4927 | 168.1539 | 46.4326 | 168.1539 | 198.9583 | 31.5 | 46.4326 | 9
134 | 0.83893 | 37.2224 | 143.0747 | 165.9784 | 46.012 | 165.9784 | 203.2008 | 31.5 | 46.012 | 10
147.4 | 0.92283 | 44.5278 | 135.7692 | 163.5763 | 45.5461 | 163.5763 | 208.1041 | 31.5 | 45.5461 | 11
160.8 | 1.0067 | 52.8268 | 127.4702 | 160.926 | 45.0301 | 160.926 | 213.7528 | 31.5 | 45.0301 | 12
174.2 | 1.0906 | 62.2373 | 118.0597 | 158.004 | 44.459 | 158.004 | 220.2413 | 31.5 | 44.459 | 13
187.6 | 1.1745 | 72.8904 | 107.4067 | 154.7846 | 43.8269 | 154.7846 | 227.675 | 31.5 | 43.8269 | 14
201 | 1.2584 | 84.9313 | 95.3657 | 151.2399 | 43.1274 | 151.2399 | 236.1713 | 31.5 | 43.1274 | 15

## FUR_DESIGN
DESIGN OF FURROW LENGTH |  |  |  | for SCS equations
2026-07-28 13:15 |  |  |  | dwg
-
INPUT DATA
Intake family | 0.7 | a | b | c | f | g
Intake coefficients: |  | 1.443 | 0.766 | 7 | 8.33 | 0.0003209
-
Manning's coefficient | n | 0.1
Furrow spacing | W | 0.9 | m
Furrow slope | S | 0.004 | m/m
Net irrigation depth | Fn | 31.5 | mm
Area to irrigate | A | 0.375 | ha
-
ASSUMPTIONS FOR DESIGN
Total application efficiency | Ea | 65 | %
Design inflow time | Ti | 180 | min
* Length of the furrow * | L | 201 | m
-
PROCEDURE
*Check of design inflow time* | dT (min) | Stop |  | Iteration | m
WARNING
Surface Runoff |  | ok
Deep Percolation |  | ok
-
RESULTS
Design inflow time | Ti | 3.0012 | hrs | Advance time | Tt | 84.7605 | min
Farm width | B | 18.6567 | m | Net opportunity time | Tn | 95.3108 | min
Inflow per area A (Main d'eau) | Qu | 16.8269 | l/s | Design inflow time | Ti | 180.0713 | min
Total number of furrows | n_f | 20.7297 |  | Average opportunity time | Tav | 162.3374 | min
Required inflow per furrow | q | 0.81173 | l/s | Average intake depth | Fav | 45.3226 | mm
Advance coefficient | ß | 1.2564 |  | Gross application depth | Fg | 48.4615 | mm
Adjusted furrow perimetre | P | 0.52165 | m | Surface runoff | RO | 3.139 | mm
Furrow advance ratio | AR | 47.0892 | % | Deep percolation | DP | 13.8226 | mm
Infiltration efficiency | Ei | 69.5018 | %
Total application efficiency | Ea | 65 | %
=
=
Intake and advance coefficients for furrow intake family equations:
=
Intake family | a | b | c | f | g
-
0.05 | 0.5334 | 0.618 | 7 | 7.16 | 0.0001088
0.1 | 0.6198 | 0.661 | 7 | 7.25 | 0.0001251
0.15 | 0.711 | 0.683 | 7 | 7.34 | 0.0001414
0.2 | 0.7772 | 0.699 | 7 | 7.43 | 0.0001578
0.25 | 0.8534 | 0.711 | 7 | 7.52 | 0.0001741
0.3 | 0.9246 | 0.72 | 7 | 7.61 | 0.0001904
0.35 | 0.9957 | 0.729 | 7 | 7.7 | 0.0002067
0.4 | 1.064 | 0.736 | 7 | 7.79 | 0.000223
0.45 | 1.13 | 0.742 | 7 | 7.88 | 0.0002393
0.5 | 1.196 | 0.748 | 7 | 7.97 | 0.0002556
0.6 | 1.321 | 0.757 | 7 | 8.15 | 0.0002883
0.7 | 1.443 | 0.766 | 7 | 8.33 | 0.0003209
0.8 | 1.56 | 0.773 | 7 | 8.5 | 0.0003535
0.9 | 1.674 | 0.779 | 7 | 8.68 | 0.0003862
1 | 1.786 | 0.785 | 7 | 8.86 | 0.0004188
2 | 2.284 | 0.799 | 7 | 9.76 | 0.0005819
3 | 2.753 | 0.808 | 7 | 10.65 | 0.0007451
=
Furrow design
Dist. (m) | beta | Tadv (min) | Topport (min) | To(o-x) | Fn(o-x) | Tn | T reces | Fn-des. | Fn-inf.
[6 empty] | check | check
1e-06 | 6.2507e-09 | 1.2005e-07 | 180.0713 | 180.0713 | 48.7333 | 180.0713 | 180.0713 | 31.5 | 48.7333
13.4 | 0.083759 | 1.7492 | 178.3221 | 179.2218 | 48.5718 | 179.2218 | 180.971 | 31.5 | 48.5718 | 1
26.8 | 0.16752 | 3.804 | 176.2673 | 178.2736 | 48.3913 | 178.2736 | 182.0777 | 31.5 | 48.3913 | 2
40.2 | 0.25128 | 6.2045 | 173.8668 | 177.2172 | 48.1899 | 177.2172 | 183.4217 | 31.5 | 48.1899 | 3
53.6 | 0.33504 | 8.9955 | 171.0758 | 176.0419 | 47.9655 | 176.0419 | 185.0374 | 31.5 | 47.9655 | 4
67 | 0.4188 | 12.2267 | 167.8446 | 174.7362 | 47.7158 | 174.7362 | 186.9629 | 31.5 | 47.7158 | 5
80.4 | 0.50256 | 15.9539 | 164.1174 | 173.2874 | 47.4383 | 173.2874 | 189.2414 | 31.5 | 47.4383 | 6
93.8 | 0.58631 | 20.2391 | 159.8322 | 171.6818 | 47.1301 | 171.6818 | 191.9209 | 31.5 | 47.1301 | 7
107.2 | 0.67007 | 25.1512 | 154.9201 | 169.9044 | 46.7881 | 169.9044 | 195.0556 | 31.5 | 46.7881 | 8
120.6 | 0.75383 | 30.7672 | 149.3041 | 167.9385 | 46.4088 | 167.9385 | 198.7057 | 31.5 | 46.4088 | 9
134 | 0.83759 | 37.1725 | 142.8989 | 165.7663 | 45.9886 | 165.7663 | 202.9388 | 31.5 | 45.9886 | 10
147.4 | 0.92135 | 44.4621 | 135.6092 | 163.3682 | 45.5231 | 163.3682 | 207.8303 | 31.5 | 45.5231 | 11
160.8 | 1.0051 | 52.7418 | 127.3295 | 160.7226 | 45.0078 | 160.7226 | 213.4644 | 31.5 | 45.0078 | 12
174.2 | 1.0889 | 62.1288 | 117.9425 | 157.8063 | 44.4374 | 157.8063 | 219.9352 | 31.5 | 44.4374 | 13
187.6 | 1.1726 | 72.7535 | 107.3178 | 154.5937 | 43.8062 | 154.5937 | 227.3472 | 31.5 | 43.8062 | 14
201 | 1.2564 | 84.7605 | 95.3108 | 151.0569 | 43.1077 | 151.0569 | 235.8174 | 31.5 | 43.1077 | 15