## Sheet1
Given
Design Parameters | Unit | Block-A | Block-B | Remark
Total Area to be irrigated, Ab= | ha | 2.4 | 2.4
Soil | Type | Clay loam | Sandy mixture
Field capacity (FC) % weight | % | 180 | 120
Wilting point (WP) % weight | % | 50 | 40
Design root zone depth (RZD) of maize | m | 1 | 1
Allowable soil moisture depletion, (P) | % | 0.55 | 0.55
Field application efficiency (Ea) | % | 0.6 | 0.5
Field canal efficiency (Eb) | % | 0.9 | 0.8
Conveyance efficiency (Ec) | % | 0.9 | 0.8
Farm irrigation efficiency (Ef) = Eb*Ea | % | 0.54 | 0.4
Distribution system efficiency (Ed)=Ec*Eb | % | 0.81 | 0.64
Overall irrigation efficiency, (Ep= Ec x Eb x Ea) | % | 0.486 | 0.32
Peak ETc | mm/d | 6 | 6.2
Irrigation duration per day | hr | 12 | 12
Req'd
i/ Net depth of water for both unites, dnet
ii/ Gross depth of water for both unites, dgross
iii/ Identify w/h block requires more frequent irrigation
iv/ Volume of water abstracted at entrance to each block
v/ Capacity of the system, Q=
vi/ Abstracted volume per day, V=
Soln
Available soil moisture (= FC-PWP) | mm/m | 130 | 80
dnet = (FC - PWP) * RZD * P | mm | 71.5 | 44
Irrigation Frequency, IF = dnet/ETc | days | 11.9167 | 7.0968
Thus, for practical purposes the system should be designed to provide dnet in | days | 11 | 7 | Decimals are not used for IF
Now, dnet should be revised for this IF, i.e. revised dnet = | mm | 66 | 43.4
dgross = dnet/Ep | mm | 135.8025 | 135.625
Adjusted allowable depletion for revised dnet, P = | % | 50.77% | 54.25%
Volume of water abstracted, V = 10 * A * dgross | m3/d | 3259.2593 | 3255
If irrigation cycle/Interval is say, IC= | days | 7 | 5 | can be any Nr £ IF
Now, area irrigated per day, A=Ab/IC | ha | 0.34286 | 0.48 | i.e. if IF is reduced to IC
Now, volume of water to be abstracted/day, V= | m3/d | 465.6085 | 651
Thus, system capacity for 12 hrs/day, Q= | m3/hr | 38.8007 | 54.25

## Sheet2
Month | Tmin (0C) | Tmax (0C) | Humidity (%) | Wind (m/s) | Sunshine (hr) | RF (mm)
Jan | 21.4 | 33.5 | 75 | 170 | 7.8 | 8
Feb | 22.1 | 34.8 | 74 | 169 | 8.2 | 14.7
Mar | 23 | 34.9 | 75 | 169 | 7.9 | 49.5
Apr | 23 | 34.6 | 76 | 169 | 8 | 82.4
May | 22.6 | 32.3 | 78 | 169 | 6.9 | 187.5
Jun | 21.1 | 29.9 | 80 | 169 | 6.4 | 312.6
Jul | 20.3 | 28.4 | 81 | 169 | 5.8 | 358.8
Aug | 20.3 | 28.5 | 81 | 169 | 5.9 | 331.2
Sep | 20.5 | 29.8 | 79 | 169 | 6.6 | 274.3
Oct | 20.7 | 31.5 | 76 | 175 | 7.3 | 122.3
Nov | 21.7 | 32.2 | 77 | 113 | 7 | 33.8
Dec | 21.1 | 32.6 | 75 | 171 | 7.5 | 24.7
Average | 21.4833 | 31.9167 | 77.25 | 165.0833 | 7.1083 | 149.9833

## Sheet3
Category | Range of Slope
Flat | 0 - 5
Moderate | 2016-06-10
Steep | > 10
Drainage canal section
m
1 Side Slope, m
Bank top
Free board, Fb
Flow, Q
Flow depth, d
Bank top
Wetted cross-section Area, A
Bed width, b
Bed slope, s
b2=3m
d2=0.25m
d1=0.5m
b1=1.5m
m
1 Side Slope, m
Bank top
Free board, Fb
Flow, Q
Flow depth, d
Bank top
Wetted cross-section Area, A
Bed width, b
Bed slope, s
Flow, Q