## Irr.Interval
Parameteres | Value | Unit
Given
Depth of the root zone = | 1 | m
FC = | 20 | %
PwP = | 8 | %
Dry density of soil = | 1.6 | gm/cm3
Density of water = | 1 | gm/cm3
Depletion during initial period | 50 | %
Depletion during dev't & mid– season stage | 60 | %
Depletion during late season stage | 70 | %
Rates of CU during different stages are as follow
Month | June |  |  | July |  |  | August |  |  | September
Dec | 1 | 2 | 3 | 1 | 2 | 3 | 1 | 2 | 3 | 1 | 2 | 3
Stage | ini | ini | In/dev | dev | dev | dev | mid | mid | mid | Late | Late | Late
ETcrop/mm/day | 3.5 | 3.5 | 5.0 | 5.2 | 5.8 | 6.50 | 6.6 | 6.6 | 6.6 | 6.2 | 6.0 | 5.80
Root depth(m) | 0.30 | 0.3 | 0.4 | 0.50 | 0.60 | 0.70 | 0.80 | 0.80 | 0.80 | 0.80 | 0.80 | 0.80
D.Factor(p) | 0.50 | 0.5 | 0.50 | 0.60 | 0.60 | 0.60 | 0.60 | 0.60 | 0.60 | 0.70 | 0.70 | 0.70
Reqd: d & i of irrigation during d/t stages of crop
Soln
Month | June |  |  | July |  |  | August |  |  | September
Dec | 1 | 2 | 3 | 1 | 2 | 3 | 1 | 2 | 3 | 1 | 2 | 3
Depth of irrigation (mm) | 28.8 | 28.8 | 38.4 | 57.6 | 69.12 | 80.64 | 92.16 | 92.16 | 92.16 | 107.52 | 107.52 | 107.52
Interval of irrigation (days) | 8.2286 | 8.2286 | 7.68 | 11.0769 | 11.9172 | 12.4062 | 13.9636 | 13.9636 | 13.9636 | 17.3419 | 17.92 | 18.5379
*Irrigation interval (days) selected | 7 |  |  | 11 |  |  | 13 |  |  | 17
* Take lower whole numbers
d(net) = As*D*(FC–PWP)*P, m |  |  |  | i (days) = d(net) / ETcrop(peak)
Note on B22: preffered user: changed cm to mm