## Sheet1
Reservoir Planning
Parameter Description | Value | Remark
Given:
Case-I: Catchment area (CA, km2) | 104
Mean annual runoff (MAR. mm) | 60
Gross dam capacity (DC, m3) | 1700000 | =Live+Dead storage
Sediment concentration (SC, kg/m3) | 5
Density of deposited sediments (d, kg/m3) | 1500
Required to estimate:
Volume of reservoir lost to sedimentation annually (m3)
Solution
Gross mean annual reservoir inflow (MAI= CA * MAR, m3) | 6240000
Thus, gross storage ratio (SRg= DC/MAI) | 0.27244
Since this storage ratio > 0.1, trap efficiency, TE = | 100%
Deposited sediment yearly (SM=MAI x SC), kg | 31200000
Thus, volume of sediment deposited per year or Volume of reservoir lost to sedimentation yearly, Vs=SM/d, (m3) » | 20800 | This much will be stored yearly
or in percent of gross storage = Vs/DC*100 | 1.224%
Case-II: If catchment area is CA (km2) | 300
Gross mean annual reservoir inflow (MAI= CA * MAR, m3) | 18000000
Thus, gross storage ratio (SRg= DC/MAI) | 0.094444
Now, this storage ratio < 0.1, thus, trap efficiency, TE=(0.1+9*SRg)*100 | 95
Deposited sediment yearly (SM=MAI x SC), kg | 90000000
Thus, volume of sediment deposited per year or Volume of reservoir lost to sedimentation yearly, Vs=SM/d, (m3) » | 57000
or in percent of gross storage = Vs/DC*100 | 3.353%
Thus, percent of increase in dead storage is | 174%
h
u
y
y
a
C
Velocity profile
Concentration profile
Ca
Water surface
River bed