## Sheet1
Parameter Description | Value | Remark
Given:
Initial jump depth, D1 = | 2.43
Entering velocity, V1 = | 46.1
Tail water depth, Tw= | 31.25
TW1, corresponding to min irr. flow = | 6
Size of monolith slab, L1= | 16
Size of monolith slab, L2= | 14
Unit Weight of water, gw = | 9.81
Unit Weight of concret, gc = | 23
Submerged specific weight of rock, gs= | 14
Permissible bond stress between steel and grout, Fb1= | 600
Permissible bond stress between grout and rock, Fb2 = | 400
Permissible tensile stress of steel/bar σst = | 0.0023
Reqd:
(i) Compute a maximum uplift pressure & Hydrodynamic uplift
(ii) Determine number of anchor bars/spacing and depth of anchor bar
(iii) Check against dislodgement of rock mass for a given discharge condition
Solution:
Factor accounting for probability of occurrence of fluctuating pressures, K= | 3.09
Froud Number, F1= V1/sqrt (gD1) | 9.442
Assume slab thickness, tb | 2
Condition 1: Spillway design flood, m= | 93.2529
Condition 2: Stilling basin empty, m= | -6.76
Condition 3: Sudden drawdown after design flood, m= | 58.2313
Hence select the minimum of them so that there no uplift, m= | 6.76
Hydrodynamic uplift, fp = 0.052*D2 = Tw | 31.25
Difference between conjugate depths D1& D2 = D2-D1 = | 28.82
Corresponding to L1/(D2-D1) i.e. 0.555 & F1 computed above:
f1 = | 0.76 | from Fig
Corresponding to L2/(D2-D1) i.e. 0.586:
f2 = | 0.91 | from Fig
Uplift pressure F’m = | 118.0833
Try diameter of bars to be = | 25
Thus, its cross sectional area, A=pd2/4 | 0.00049094
Nr. of anchor bars per unit area, n= | 1.0458
Say, 1 bar per square meter spaced at 1m c/c | 1
Spacing of bars, Sb=sqrt(1/n) | 1
Use anchor hole diameter of d= | 40
Thus, use 1 bar per square meter spaced at 1m c/c
Therefore actual force in each anchor = | 118.0833
Based on dia. of anchor bar, L = | 2.5071
Based on dia. of hole in the rock, L = | 2.3504
Depth of conical rock mass at bottom, h1= (Sb/2)/tan 22.5 | 1.2071
Weight of conical, W=A*h1/3*gs | 4.425
Depth required excluding conical rockmass, h2=m- 2gc-W/(sb2*gs) | 4.9
Therefore, total depth i.e. depth of anchorage, L = h1 + h2 | 6.1071