## Control Section design
Description of Parameters | Value | Remark
Given
Type of Spillway | broad crested, C= | 1.7
Design Discharge, Qd= | 575
Recommended side slope of channel, m= | 2
Design Head, Hd= | 5
Recommended longitudinal slope of channel, s= | 0.004
Manning's roughness coefficient, n = | 0.035
Req'd |  | This is for Control levelled/section others by approach channel & Chute with SB aspects refer…
Width of spillway to accommodate incoming flood, L=b=?
Velocity of flow in the spillway for incoming flood, V=?
Solution
Width of spillway L=b= Q/(CHe3/2) | 30.2527
Cross sectional areas of the channel, A=bd+md2 | 201.2634
Wetted perimeter of the channel, P=b+2dÖ(1+m2) | 52.6134
Mean hydraulic radius, R =A/P= | 3.8253
Thus Velocity of flow in the spillway, V= 1/nR2/3S1/2 | 4.4199
Now designed capacity of the channel, Qc=A*V | 889.5547
This implies Qc >> Qd thus, optimization Cross sectional area is required
Thus assume longitudinal slope of channel, s= | 0.0017
Cross sectional areas of the channel, A=bd+md2 | 201.2634
Wetted perimeter of the channel, P=b+2dÖ(1+m2) | 52.6134
Mean hydraulic radius, R =A/P= | 3.8253
Thus Velocity of flow in the spillway, V= 1/nR2/3S1/2 | 2.8814
Now designed capacity of the channel, Qc=A*V | 579.9187
This can now be acceptable as Qc exceeds Qd by only | 0.8482%
If velocity head is considered, hv=V2/2g | 0.42316
Thus total head He=Hd+hv | 5.4232
Thus revised width, L=b= Q/(CHe3/2) | 27.0109
Accordingly, revised area | 205.3059
Revised Wetted perimeter | 51.264
Revised hydraulic radius, R =A/P= | 4.0049
Revised Velocity of flow in the spillway, V= 1/nR2/3S1/2 | 2.9709
Thus fixed capacity of the channel, Qc=A*V | 609.9353
Fb
FRL
Levelled
Profile along Spillway centerline
Approach Channel
Exit section (Grassed waterway, refer Figure 4-3)
Side slope (V:H)=1:3
MWL
Stage
Control Section
T=b+2(md+Fb)
b
d
d
Cross-Section at crontol section of Spillway
min 2%
Flow