## Intake Exercise
Given
Parameter | Value | Remark
Q = | 0.4 | m3/s
C = | 1.7
B = | 0.4 | m
WL in the river = | 1225.35 | m
WL in the canal= | 1224.9 | m
Water depth in canal= | 0.6 | m
Length of the weir = | 0.5 | m
Required
Sill Level = | ?
CBL = | ?
Solution
h = WLRiv-WLCanal | 0.45 | m
hd =(Q/CB)2/3- h | 0.25205 | Q = C x B(h + hd)3/2
As length is short, head loss is insignificant
Thus, sill level = | 1224.648 | m
CBL = SL+hd-WLcanal | 1224.3 | m
Comparison of Diversion Weir with Free River Side Intake
Inflow, Q
Outflow, to MC
1:5
1:3
Flushing sluiceway
Compartment-1
Effective settling basin
Outlet Transition
Conveyance Canal
Inlet Transition
Inlet Canal
Compartment-2
H
HFL
WT
10cm C15 Concrete Coping
Stone Masonry 1:4
T
1
3
C15 Concrete Base
15cm or 0.1H, which ever is smaller

## Weir Vs Intake
Table: Comparison of Diversion Weir and Free River Side Intake
Parameter | Diversion Weir | Free River Side Intake
River Bed Level/RBL | Designed when RBL < CBL at its head-reach | Designed when RBL ³ CBL at its head-reach
Head required to be raised | Must be raised & a minimum of 1m is required based on demand condition | Existing head is enough unless it is dammed type
Base flow requirement | It is a must unless it is spate scheme | It is a must unless it is spate scheme
Level of command area | Must be lower than RBL | Must be lower than RBL
Diversion structure | Required | Not required, unless base flow is small except bed bar
Retaining wall | Must be provided since we modify the reach | Required only on intake side unless it is unstable bank
Back water effect | Significant thus require additional protection structure | Not required unless it is of dammed type
River bed geology | Critically required, as it needs to bear weight of the structure safely | Required only from bed stabilization point of view
Investment Cost | Relatively expensive | Cheap