## Ques.2-7
Parameteres | Value | Unit
Given
Plot size | 1.8 | ha
Wd = | 150 | l/s
Wf = | 120 | l/s
Wp = | 100 | l/s
App. Loss= | 440 | m3
effective root zone depth, deff = | 1.8 | m
dp at beginning = | 1.8 | m
dp at end = | 1.2 | m
WHC = | 21 | cm/m
Allow. Depletion = | 60 | %
Irrigation duration = | 8 | hr
Reqd: | Es, Ef, Ea, Es & Ed
Soln
Ec = Wf/Wd *100 | 80 | %
Ef = Wp/Wf *100 | 83.3333 | %
Ea = Ws/Wp *100
Water delivered to the plot = | 2880 | m3
Water stored in the root zone, Ws = | 2440 | m3
Thus, Ea =Ws/Wp = | 84.7222 | %
Total A.M = WHC * deff = | 37.8 | cm
Thus, RAM =60%TAM, Wa = | 22.68 | cm
or Wa in volumetric unit = d*A | 4082.4 | m3
Es = Ws/Wa *100 | 59.7688 | %
Average water penetration davg = | 1.5 | m
Average numerical deviation = | 0.3
Thus, Ed = (1- y/d)*100 | 80 | %
dp=1.8m
FC
120 l/s
River Flow
Plot-1
MC
Headwork 150 l/s
Command area, 1.8 ha
Plot-2
Plot-3
deff=1.8m
dp= 1.2m
Furrow
100 l/s