## Drip Design Calculator
DRIP IRRIGATION DESIGN CALCULATOR FOR SMALL LAND HOLDINGS Generation Consultant PLC.
Please Read: User shall provide information for those white text boxes; the yellow boxes are calculated values by the computer
A. Preliminary Design
Input parameters
|  | Command Area | 30 | ha
|  | Maximum working hours per day | 17 | hrs.
|  | Available system discharge | 108 | m3/hr
|  | Peak consumptive use of the crop | 5.4 | mm/day
|  | Basic Design Unit | 2 | ha
|  | Area of subunit | 0.5 | ha
|  | Number of emitters per crop | 1
|  | Width of the wetted area | 1 | m | *For Vegatables make 'Width of the wetted area' equal to 'spacing between laterals'
|  | Spacing between laterals | 1 | m
|  | Application Efficiency | 90 | %
|  | Leaching Requirement | 0
Basic Design Parameters
|  | Dripper Spacing | 0.5 | m
|  | Lateral spacing | 1 | m
|  | Emitter Discharge | 2 | lit/hr
|  | Operating Pressure Head of Emitter | 10 | m
|  | Percentage of wetted area | 100 | %
|  | Net depth of Irrigation | 5.4 | mm
|  | Gross depth of Irrigation | 6 | mm
|  | Time of Application | 1.5 | hrs.
|  | Number of Irrigation Shifts per day | 11.3333
| Adjusted Number of Irrigation shifts per day |  | 12
| Area irrigated per shift |  | 2.5 | ha
B. Detail Design
Step 1. System Layout
|  | Width of subunit | 50 | m
|  | Length of subunit | 100 | m
|  | Number of drippers per lateral | 100 | drippers
|  | Length of Lateral | 50 | m | *The first dripper is considered to be connected at just the regular dripper spacing
| Number of laterals on manifold |  | 100 | laterals
|  | Length of shorter manifold | 100 | m
| Length of longer manifold |  | 200 | m
|  | Number of drippers per subunit | 10000 | drippers
| Number of submains operating simultanously |  | 5
| Number of subunits irrigated per shift |  | 5
|  | Number of drippers operating per shift | 50000 | drippers
| Final system discharge |  | 100 | m3/hr
Step 2. Design of Laterals
| Average Elevation Difference along Laterals |  | 0.5 | m | *Please use positive for upslope and negative for downslope
|  | Diameter of Lateral | 12.8 | mm
|  | Length of Lateral | 50 | m
|  | Number of drippers on the lateral | 100
|  | Inlet discharge of lateral | 0.2 | m3/hr
|  | Friction head loss | 0.50861 | m
|  | Pressure variation between laterals | 1.0086 | m | The selected size of lateral is suitable
| Inlet operating pressure of lateral |  | 10.6315 | m
Step 2. Design of Manifolds
Shorter Manifold
Average Elevation Difference along shoter manifold |  |  | -2.5 | m | *Please use positive for upslope and negative for downslope
|  | Diameter of shorter manifold | 57.6 | mm | The selected size of manifold is suitable
|  | Length of shorter manifold | 100 | m
|  | Number of laterals on the manifold | 100
|  | Inlet discharge of manifold | 20 | m3/hr
| Frictional head loss in the shorter manifold |  | 2.539 | m
| Pressure variation in the shorter manifold |  | 0.038954 | m
| Inlet operating pressure head of shorter manifold |  | 11.2857 | m
Longer Manifold
Average Elevation Difference along longer manifold |  |  | -4 | m | *Please use positive for upslope and negative for downslope
|  | Diameter of longer manifold | 68.6 | mm | Please change the diameter to the next larger size
|  | Length of longer manifold | 200 | m
|  | Number of laterals on the manifold | 100
|  | Inlet discharge of manifold | 20 | m3/hr
| Frictional head loss in the longer manifold |  | 4.1096 | m
| Pressure variation in the longer manifold |  | 0.1096 | m
| Inlet operating pressure head of longer manifold |  | 11.7137 | m | The longer manifold is the governing head
Step 3. Design of Submain
| Depth of intallation of submain below the ground |  | 0.6 | m
Segment 1
|  | Discharge | 20 | m3/hr |  | Frictional head loss |  |  | 6.9828 | m
|  | Length | 263 | m |  | Velocity |  |  | 1.4279 | m/s | The selected size of submain is suitable
|  | Diameter | 70.4 | mm | Inlet pressure head |  |  |  | 20.7965 | m
| Average Elevation Difference |  | 1.5 | m
Segment 2
|  | Discharge | 20 | m3/hr |  | Frictional head loss |  |  | 10.1955 | m
|  | Length | 384 | m |  | Velocity |  |  | 1.4279 | m/s | The selected size of submain is suitable
|  | Diameter | 70.4 | mm | Inlet pressure head |  |  |  | 27.0091 | m
| Average Elevation Difference |  | 4.5 | m
Segment 3
|  | Discharge |  | m3/hr |  | Frictional head loss |  |  | #DIV/0! | m
|  | Length |  | m |  | Velocity |  |  | #DIV/0! | m/s | #DIV/0!
|  | Diameter |  | mm | Inlet pressure head |  |  |  | #DIV/0! | m
| Average Elevation Difference |  |  | m
Step 3. Design of Main Line
Segment 1
|  | Discharge of main segment 1 | 40 | m3/hr |  | Frictional head loss along segment 1 |  |  | 7.773 | m
|  | Length of main segment 1 | 206 | m |  | Velocity along segment 1 |  |  | 1.987 | m/s | The selected size of main pipe is suitable
|  | Diameter of main segment 1 | 84.4 | mm | Inlet pressure head of segment 1 |  |  |  | 24.0695 | m
| Average Elevation Difference along segment 1 |  | -4.5 | m
Segment 2
|  | Discharge | 80 | m3/hr |  | Frictional head loss |  |  | 4.1504 | m
|  | Length | 85 | m |  | Velocity |  |  | 2.658 | m/s | Recommended to change the size of submain
|  | Diameter | 103.2 | mm | Inlet pressure head |  |  |  | 26.7199 | m
| Average Elevation Difference |  | -1.5 | m
Segment 3
|  | Discharge | 100 | m3/hr |  | Frictional head loss |  |  | 2.0398 | m
|  | Length | 83 | m |  | Velocity |  |  | 2.0494 | m/s | The selected size of main pipe is suitable
|  | Diameter | 131.4 | mm | Inlet pressure head |  |  |  | 29.0489 | m
| Average Elevation Difference along segment 3 |  | 0 | m
Step 4. Pump Capacity
| Inlet pressure head |  | 29.05 | m
| Suction head of pump |  | 20 | m
| Control head loss |  | 5 | m
Local head loss in fittings |  |  | 0.2 | m
Pump motor efficiency |  |  | 70 | %
| Pump efficiency |  | 70 | %
|  | System Discharge | 100 | m3/hr
|  | Total Dynamic Head | 54.25 | m
|  | Pump capacity | 42 | hp
| Summary - Salient Features of Design | [5 empty] | Summary - Salient Features of Design
| 1 | Total Command Area |  | 30 | ha |  | 20 | size of main segment 1 |  |  |  | 84.4 | mm
| 2 | Area of BDU |  | 2 | ha |  | 21 | size of main segment 2 |  |  |  | 103.2 | mm
| 3 | Area of subunit |  | 0.5 | ha |  | 22 | size of main segment 3 |  |  |  | 131.4 | mm
| 4 | Depth of irrigation |  | 6 | mm |  | 23 | Length of lateral |  |  |  | 50 | m
| 5 | Irrigation interval |  | 1 | day |  | 24 | Length of shorter manifold |  |  |  | 100 | m
| 6 | Discharge of dripper |  | 2 | lit/hr |  | 25 | Length of longer manifold |  |  |  | #REF! | m
| 7 | Operating head of drippers |  | 10 | m |  | 26 | Length of submain segment 1 |  |  |  | 263 | m
| 8 | Number of drippers per plant |  | 1 |  |  | 27 | Length of submain segment 2 |  |  |  | 384 | m
| 9 | Dripper spacing on the lateral |  | 0.5 | m |  | 28 | Length of submain segment 3 |  |  |  | 0 | m
| 10 | lateral spacing on the manifold |  | 1 | m |  | 29 | Length of main segment 1 |  |  |  | 206 | m
| 11 | Number of drippers working simultanously |  | 50000 |  |  | 30 | Length of main segment 2 |  |  |  | 85 | m
| 12 | Number of system shifts per day |  | 12 |  |  | 31 | Length of main segment 3 |  |  |  | 83 | m
| 13 | Area irrigated per shift |  | 2.5 | ha |  | 32 | System discharge |  |  |  | 100 | m3/hr
| 14 | Size of lateral |  | 12.8 | mm |  | 33 | Total pumping head |  |  |  | 54.25 | m
| 15 | size of shorter manifold |  | 57.6 | mm |  | 34 | HP of the pump |  |  |  | 42 | hp
| 16 | size of longer manifold |  | #REF! | mm
| 17 | size of submain segment 1 |  | 70.4 | mm
| 18 | size of submain segment 2 |  | 70.4 | mm
| 19 | size of submain segment 3 |  |  | mm
DISCLAIMER - All rights are reserved. The use of this calculator without authorized permission is prohibited and not allowed to reproduce, copy, duplicate, supply, sell or distribute all or any part of it. Generation Consulting PLC shall not be liable for any consequences which arise as a result of the use of the claculator by unothorized user.

## Diameter of Pipe
Internal Diameter of PE pipes
Nominal Diameter (mm) | Class 4 | Class 6
12 | 9.4
16 | 12.8
20 | 16.6
25 | 20.8
32 | 28.8 | 27.9
40 | 36.6 | 34.8
50 | 45.6 | 43.6
63 | 57.6 | 55
75 | 68.6 | 65.4
90 |  | 79.8
Internal Diameter of PVC pipes
Nominal Diameter (mm) | Class 4 (ID, mm) | Class 6 (ID, mm) | Class 8 (ID, mm) | Class 10 (ID, mm)
63 | 59.4 | 59 | 58.2 | 57
75 | 71.4 | 70.4 | 69.2 | 67.8
90 | 86.4 | 84.4 | 83 | 81.4
110 | 105.6 | 103.2 | 101.6 | 99.4
140 | 134.4 | 131.4 | 129.2 | 126.6
160 | 153.6 | 150.2 | 147.6 | 144.6
225 | 216.2 | 211.2 | 207.8 | 203.4
280 | 269 | 262.8 | 258.6 | 253.2
315 | 302.6 | 295.6 | 290.8 | 285