## Base flow
DATA SHEET FOR CALCULATION OF DISCHARGE USING THE FLOAT GAUGING TECHNIQUE |  |  | Sebate wodel river at febraruy 5/2006
| Enter data in green cells | Calculations are performed in yellow cells |  | Do not change red cells
Date: |  | Time at start: |  | Staff Gauge at start:
Station: |  | Time at end: |  | Staff Gauge at end:
Name of site manager:
Start from left bank, divide stream into 5-10 equal sections | DEPTH at Cross Section Profile 1 (upstream cross section) |  | DEPTH at Cross Section Profile 2 (middle cross section) |  | DEPTH at Cross Section Profile 3 (downstream cross section)
| Total Width (metres): | 3 | Total Width (metres): | 3.2 | Total Width (metres): | 3.1
| Distance from LB (cm) | Water Depth (cm) | Distance from LB (cm) | Water Depth (cm) | Distance from LB (cm) | Water Depth (cm)
0 cm (Left bank) | 0 | 0 | 0 | 0 | 0 | 0
| 20 | 6 | 20 | 11 | 20 | 9
| 40 | 13 | 40 | 18 | 40 | 9
| 60 | 16 | 60 | 21 | 60 | 6
| 80 | 17 | 80 | 17 | 80 | 17
| 90 | 17 | 90 | 22 | 90 | 13
| 110 | 20 | 110 | 19 | 110 | 18
| 130 | 20 | 130 | 18 | 130 | 15
| 150 | 19 | 150 | 14 | 150 | 10
| 170 | 16 | 170 | 10 | 170 | 8
| 190 | 10 | 190 | 8 | 190 | 9
| 210 | 7 | 210 | 8 | 210 | 0
| 230 | 5 | 230 | 0 | 230
(Edge right bank) | 250 | 0 | 250 |  | 250
Mean depth (m): |  | 0.11857 |  | 0.12769 |  | 0.095
Area of Cross section profile (m2): |  | 0.35571 |  | 0.40862 |  | 0.2945
FLOAT MEASUREMENTS | VELOCITY MEASUREMENT 1 |  | VELOCITY MEASUREMENT 2 |  | VELOCITY MEASUREMENT 3
Length of reach (metres): |  | 15 |  | 15 |  | 15
Section (as per above) | Distance from LB (m) | Time (seconds) | Distance from LB (m) | Time (seconds) | Distance from LB (m) | Time (seconds)
0 cm (Left bank) | 0 | 0 | 0 | 0 | 0 | 0
| 20 | 10.62 | 20 | 10.62 | 20 | 10.62
| 40 | 21.96 | 40 | 21.96 | 40 | 21.96
| 60 | 10.89 | 60 | 10.89 | 60 | 10.89
| 80 | 11.89 | 80 | 11.89 | 80 | 11.89
| 90 | 11.43 | 90 | 11.43 | 90 | 11.43
| 110 | 10.71 | 110 | 10.71 | 110 | 10.71
| 130 | 11.48 | 130 | 11.48 | 130 | 11.48
| 150 | 11.43 | 150 | 11.43 | 150 | 11.43
| 170 | 20.84 | 170 | 20.84 | 170 | 20.84
| 190 | 11.66 | 190 | 11.66 | 190 | 11.66
(Edge right bank) | 210 | 19.89 | 210 | 19.89 | 210 | 19.89
Average no of seconds over the reach: |  | 12.7333 |  | 12.7333 |  | 12.7333
Average velocity for measurement 1 (m/s): |  | 1.178 |  | 1.178 |  | 1.178
CALCULATION OF DISCHARGE (m3/s) |  | OBSERVATIONS (weather, flow conditions, difficulties experienced during measurement)
Average cross section area: | 0.35294
Average measured velocity (m/s): | 1.178
Velocity coefficient: | 0.65
Average channel velocity (m/s): | 0.76571
Discharge (Flow) (m3/s): | 0.27025 | 270.251 | ls

## TWD
| minimum river bed level |  |  | 1783.467
| Depth increment |  |  | 0.25
Table: TWD Computation at Wier Axis
| Stage, H (m) | Tail water depth | Manning's Roughness, n | Water Area, A (m2) | Wetted primeter, P(m) | Hydraulic Radius, R (m) | Longitudinal Slope, S (m/m) | Velocity, V (m/s) | Discharge, Q (m3/s)
1 | 1783.467 | 0 | 0.035 | 0 | 1.501 | 0 | 0.010246 | 0 | 0
2 | 1783.717 | 0.25 | 0.035 | 0.3347 | 3.6987 | 0.090491 | 0.010246 | 0.58292 | 0.3902
3 | 1783.967 | 0.5 | 0.035 | 1.4582 | 5.187 | 0.28113 | 0.010246 | 1.2411 | 3.6195
4 | 1784.217 | 0.75 | 0.035 | 2.824 | 6.2726 | 0.45021 | 0.010246 | 1.6988 | 9.5949
5 | 1784.467 | 1 | 0.035 | 4.5275 | 8.2379 | 0.54959 | 0.010246 | 1.9404 | 17.5705
6 | 1784.717 | 1.25 | 0.035 | 6.712 | 10.2521 | 0.6547 | 0.010246 | 2.1805 | 29.2713
7 | 1784.967 | 1.5 | 0.035 | 9.4435 | 12.7811 | 0.73886 | 0.010246 | 2.3636 | 44.6417
8 | 1785.217 | 1.75 | 0.035 | 12.7807 | 14.7931 | 0.86396 | 0.010246 | 2.6234 | 67.0578
9 | 1785.467 | 2 | 0.035 | 16.4706 | 16.2311 | 1.0148 | 0.010246 | 2.9204 | 96.2014
10 | 1785.717 | 2.25 | 0.035 | 20.4977 | 17.5357 | 1.1689 | 0.010246 | 3.2091 | 131.5601
11 | 1785.967 | 2.5 | 0.035 | 24.9378 | 19.256 | 1.2951 | 0.010246 | 3.4361 | 171.3762
12 | 1786.217 | 2.75 | 0.035 | 29.8158 | 23.4966 | 1.2689 | 0.010246 | 3.3897 | 202.1335
| INTERPOLAT FOR QD |  | tail water depth |  | Velocity
| 96.2014 | 1785.467 | 96.2014 | 2 | 96.2014 | 2.9204
| 112.3438 | 1785.5811 | 112.3438 | 2.1141 | 128.407 | 3.1834
| 131.5601 | 1785.717 | 131.5601 | 2.25 | 131.5601 | 3.2091
[11 empty] | DI | EL
[11 empty] | 0 | 1786.083
[11 empty] | 0.87358 | 1785.976
[11 empty] | 3.0041 | 1785.32
[11 empty] | 4.052 | 1785.052
[11 empty] | 5.2074 | 1784.86
[11 empty] | 6.253 | 1784.607
[11 empty] | 7.1904 | 1784.338
[11 empty] | 7.8544 | 1784.327
[11 empty] | 8.5279 | 1783.72
[11 empty] | 10.189 | 1783.658
[11 empty] | 10.8675 | 1783.467
[11 empty] | 12.8316 | 1783.802
[11 empty] | 14.7782 | 1784.558
[11 empty] | 17.2464 | 1785.05
[11 empty] | 18.5825 | 1785.812
[11 empty] | 19.9969 | 1786.171
[11 empty] | 22.0213 | 1786.25
[11 empty] | 24.5259 | 1786.359
AVERAGE RIVER BED SLOPE
| CH | ELV | PD | ACCUMULATIVE HEIGHT | Total area | Hav | Iav
1 | 0 | 1786.323 | 0 | 0 | 0 | 0.87219 | 0.0030457
2 | 10 | 1785.523 | 10 | 0.8 | 4
3 | 20 | 1784.466 | 10 | 1.057 | 10.97
4 | 30 | 1784.571 | 10 | -0.105 | -1.0465
5 | 40 | 1784.734 | 10 | -0.163 | -3.3125
6 | 50 | 1784.472 | 10 | 0.262 | 6.4685
7 | 60 | 1784.776 | 10 | -0.304 | -8.989
8 | 70 | 1784.415 | 10 | 0.361 | 12.483
9 | 80 | 1784.364 | 10 | 0.051 | 2.2205
10 | 90 | 1784.834 | 10 | -0.47 | -21.1245
11 | 100 | 1786.095 | 10 | -1.261 | -63.285
12 | 110 | 1785.407 | 10 | 0.688 | 37.2095
13 | 120 | 1784.295 | 10 | 1.112 | 67.064
14 | 130 | 1784.457 | 10 | -0.162 | -9.974
15 | 140 | 1784.63 | 10 | -0.173 | -12.191
16 | 150 | 1784.715 | 10 | -0.085 | -6.4615
17 | 160 | 1784.27 | 10 | 0.445 | 35.5575
18 | 170 | 1784.34 | 10 | -0.07 | -5.7275
19 | 180 | 1784.103 | 20 | 0.167 | 15.2525
20 | 190 | 1784.073 | 10 | 0.03 | 2.9335
21 | 200 | 1783.73 | 10 | 0.343 | 34.315
22 | 210 | 1784.052 | 10 | -0.322 | -33.6385
23 | 220 | 1783.857 | 10 | 0.195 | 21.289
24 | 230 | 1783.872 | 10 | -0.015 | -1.6275 | [6 empty] | HEC RASS OUT PUT
25 | 240 | 1784.814 | 10 | -0.942 | -113.0475
26 | 250 | 1783.796 | 10 | 1.018 | 126.779
27 | 260 | 1782.954 | 10 | 0.842 | 109.969
28 | 270 | 1783.399 | 10 | -0.445 | -59.654 |  |  | Reach | River Sta | Profile | Q Total | Min Ch El | W.S. Elev | Crit W.S. | E.G. Elev | E.G. Slope | Vel Chnl | Flow Area | Top Width | Froude # Chl | Depth of flow
29 | 280 | 1783.188 | 10 | 0.211 | 29.3175 | [5 empty] | (m3/s) | (m) | (m) | (m) | (m) | (m/m) | (m/s) | (m2) | (m) |  | m
30 | 286.3648 | 1783.544 | 6.3648 | -0.356 | -50.8674 |  |  | R-1 | 174.44 | PF 1 | 86.9 | 1784.29 | 1787.04 |  | 1787.29 | 0.005085 | 2.23 | 38.95 | 32.7 | 0.65 | 2.75
31 |  | 53532.069 | 296.3648 | 2.709 | 124.8821 |  |  | R-1 | 117.723 | PF 1 | 86.9 | 1784.21 | 1786.96 |  | 1787.08 | 0.002079 | 1.5 | 57.96 | 45.9 | 0.43 | 2.75
32 | [7 empty] | R-1 | 71.052 | PF 1 | 86.9 | 1784.18 | 1786.71 |  | 1786.91 | 0.003984 | 1.99 | 43.57 | 36.6 | 0.58 | 2.53
33 | [7 empty] | R-1 | 35.886 | PF 1 | 86.9 | 1783.47 | 1786.04 | 1785.91 | 1786.6 | 0.009439 | 3.32 | 26.18 | 19.1 | 0.9 | 2.57 | ON WEIR AXIS
34 | [7 empty] | R-1 | 0 | PF 1 | 86.9 | 1783.74 | 1785.98 | 1785.63 | 1786.24 | 0.006301 | 2.28 | 38.19 | 37.5 | 0.72 | 2.24
35
36
37
38
39
40
41
42
43
44
45
46
47
48
49
50
51
52
53
54
55
56
57
58
59
0 | 1786.323 |  | 0 | 1786.323 | SLOPE
5 | 1786.239 |  | 15 | 1784.847 | 0.0984
10 | 1785.523 |  | 30 | 1784.571 | 0.0184
15 | 1784.847 |  | 45 | 1784.681 | -0.0073333
20 | 1784.466 |  | 60 | 1784.776 | -0.0063333
25 | 1784.493 |  | 75 | 1784.236 | 0.036
30 | 1784.571 |  | 90 | 1784.834 | -0.039867
35 | 1784.667 |  | 105 | 1785.874 | -0.069333
40 | 1784.734 |  | 120 | 1784.295 | 0.10527
45 | 1784.681 |  | 135 | 1784.284 | 0.00073333
50 | 1784.472 |  | 150 | 1784.715 | -0.028733
55 | 1784.429 |  | 165 | 1784.65 | 0.0043333
60 | 1784.776 |  | 180 | 1784.103 | 0.036467
65 | 1784.428 |  | 195 | 1783.91 | 0.012867
70 | 1784.415 |  | 210 | 1784.052 | -0.0094667
75 | 1784.236 |  | 225 | 1783.743 | 0.0206
80 | 1784.364 |  | 240 | 1784.814 | -0.0714
85 | 1784.742 |  | 255 | 1783.439 | 0.091667
90 | 1784.834 |  | 270 | 1783.399 | 0.0026667
95 | 1785.723 |  | 285 | 1783.403 | -0.00026667
100 | 1786.095 |  | AVERAGE SLOPE |  | 0.010246
105 | 1785.874
110 | 1785.407
115 | 1784.874
120 | 1784.295
125 | 1784.297
130 | 1784.457
135 | 1784.284
140 | 1784.63
145 | 1784.962
150 | 1784.715
155 | 1784.465
160 | 1784.27
165 | 1784.65
170 | 1784.34
175 | 1784.161
180 | 1784.103
185 | 1784.118
190 | 1784.073
195 | 1783.91
200 | 1783.73
205 | 1783.953
210 | 1784.052
215 | 1784.013
220 | 1783.857
225 | 1783.743
230 | 1783.872
235 | 1784.27
240 | 1784.814
245 | 1784.092
250 | 1783.796
255 | 1783.439
260 | 1782.954
265 | 1783.076
270 | 1783.399
275 | 1783.549
280 | 1783.188
285 | 1783.403
286.3648 | 1783.544
Note on B14: Abera: Top of bank
Note on E4: AberaChala: From CAD
Note on F4: AberaChala: From CAD

## Duty
Table4.3. Estimated CWR & net IWR for Woki irrigation project for dry season crops
Description | Unit | Jan | Feb | Mar | Apr | May | Jun | Jul | Aug | Sep | Oct | Nov | Dec
Precipitation deficit
1. Maize | mm/month | 142.4 | 84.4 | 0 | 0 | 0 | 0 | 0 | 0 | 0 | 28.8 | 59.8 | 125.9
2. Potato | ,, | 138.9 | 124.3 | 35.7 | 0 | 0 | 0 | 0 | 0 | 0 | 0 | 49.2 | 104.3
3. CABBAGE Crucifers | ,, | 124.6 | 23.9 | 0 | 0 | 0 | 0 | 0 | 0 | 0 | 20 | 60.6 | 114.4
4. Garlic | ,, | 124.9 | 97.6 | 9.1 | 0 | 0 | 0 | 0 | 0 | 0 | 6.4 | 49.3 | 115.9
5. Potato | ,, | 0 | 0 | 79.8 | 142.9 | 74.6 | 0 | 0 | 0 | 0 | 0 | 0 | 0
6. Oat | ,, | 0 | 0 | 24.2 | 119.3 | 74.5 | 2 | 0 | 0 | 0 | 0 | 0 | 0
Net scheme irr.req. | mm/day | 4.4 | 3.5 | 1 | 1.7 | 1 | 0 | 0 | 0 | 0 | 0.4 | 1.8 | 3.7 | MAX | FOR 12 HR
Net scheme irr.req. for 24 | lit/sec./ha | 0.50926 | 0.40509 | 0.11574 | 0.19676 | 0.11574 | 0 | 0 | 0 | 0 | 0.046296 | 0.20833 | 0.42824 | 0.50926 | 1.0185
Net scheme irr.req. for 24 and 6day per week | lit/sec./ha | 1.0185 | 0.81019 | 0.23148 | 0.39352 | 0.26 | 0 | 0 | 0 | 0 | 0.09 | 0.49 | 1 | 1.0185 | 2.037
Irrigated area (% of total area) |  | 100 | 100 | 100 | 40 | 40 | 30 | 0 | 0 | 0 | 60 | 100 | 100
Gross Irr.req. for actual area (l/s/ha) for 24 hours (eff=0.50) |  | 1.358 | 1.0802 | 0.30864 | 1.3117 | 0.7716 | 0 |  |  |  | 0.20576 | 0.55556 | 1.142
Item | Duration (hr) | bar: Jan to Feb
Flow duration in MC | 24 | Jan: 24; Feb: 24
Irrigation duration | 10 | Jan: 18; Feb: 24
Storage duration | 14 | Jan: 6; Feb: 0
Peak Flow Rates, q (l/s/ha) (eff =0.5) | 2.4444 | Jan: 1.358; Feb: 1.0185

## MC
| Net Command Area (ha) | DUTY(L/S/HEC) | Q(L/S) | Q(m3/S) | Depth of water(m) |  | Depth of canal(m) | COMMAND AREA
LS | 100 | 1.358 | 135.8025 | 0.1358 | 0.35071 | 0.4 | 0.55071 | LS | 38.92
RS | 0 | 0 | 0 | 0 | 0 | 0 | 0 | 0 | 0
TOTAL | 100 | 3 | 300 | 0.1358 |  |  |  |  | 38.92
| Q | 30%Q | Com
| 273 | 81.9 | 140.7191 | 191.1
| Design of MC (left side canal )based on Manning's equation | [8 empty] | Design of MC 1(lright side canal) based on Manning's equation
|  | Masonry lined | [8 empty] | Earthen canal
| GIVEN : | Q = | 0.1358 | [6 empty] | GIVEN : | Q = | 0
|  | b/d = | 2 | [7 empty] | b/d = | 2
|  | m = | 0 |  |  | d |  |  |  |  | m = | 0
|  | n = | 0.018 | [7 empty] | n = | 0.018
|  | So = | 0.001 | [7 empty] | So = | 0.001
| Assume | d = | 0.35071 |  |  |  |  | b |  | Assume | d = | 0.29366
|  | b = | 0.70143 | [7 empty] | b = | 0.58732
| Calculate | A=b*d+md^2 |  | 0.246 | [5 empty] | Calculate | A=b*d+md^2 |  | 0.17247
|  | P=b+2d(1+m^2)^0.5 |  | 1.4029 | [6 empty] | P=b+2d(1+m^2)^0.5 |  | 1.1746
|  | R =A/P |  | 0.17536 | [6 empty] | R =A/P |  | 0.14683
[7 empty] | Required | [8 empty] | Required
|  | V=1/n*(R)^2/3*(So)^0.5 |  |  | 0.5504 |  | discharge = |  |  |  | V=1/n*(R)^2/3*(So)^0.5 |  |  | 0.48896 |  | discharge =
|  | Q =A*V |  |  | 0.1354 |  | 0.1358 |  |  |  | Q =A*V |  |  | 0.08433 |  | 0
| Assumed free board | [8 empty] | Assumed free board
|  | F = |  |  | 0.2 | [5 empty] | F = |  |  | 0.2
| Summary of design parameters | [8 empty] | Summary of design parameters
|  |  | Side slope = |  |  | 0 | [5 empty] | Side slope = |  |  | 0
|  |  | Bed slope = |  |  | 0.1% | [5 empty] | Bed slope = |  |  | 0.1%
|  |  | Depth of flow = |  |  | 0.35071 | [5 empty] | Depth of flow = |  |  | 0.29366
|  |  | Bottom width = |  |  | 0.70143 | [5 empty] | Bottom width = |  |  | 0.58732
|  |  | Depth of canal = |  |  | 0.55071 | [5 empty] | Depth of canal = |  |  | 0.49366

## HW
PART-1. WEIR HEIGHT DETERMINATION
NO | REQUIRED DATA |  |  | VALUE | UNIT | REMARK
1 | Average Minimum river bed level= |  |  | 1783.658 | m
| River bed level= |  |  | 1783.658
2 | Water depth in the canal(RIGHT SIDE MC) = DRS |  |  | 0.35071 | m | From MCD
3 | length of MC from the head regulator to the 1st off-take(RIGHT SIDE) |  |  | 230 | m | From topo
| Bed slope of the MC(Right side), S (RS) |  |  | 0.001 | m/m | From MCD
4 | Peak irrigable land level in the command area(RS) |  |  | 1784.899 | m | From topo
5 | tail water level from rating curve for QD,TWD |  |  | 1785.5811 | m | Fro TWD
| Design discharge from perivious QD = |  |  | 112.3438 | m | From Hyd
6 | Head loss across head regulator = |  |  | 0.1 | m | Assumed
7 | Head loss at the Turn out = |  |  | 0.05 | m | Assumed
| Operational head losses |  |  | 0.1 | m | Assumed
OUT PUT
9 | Head loss along Right side MC, hf= |  |  | 0.23
| Therefore, Weir Crest Level (WCL)=(Considering Right Side) |  |  | 1785.7297 | m
10 | Bottom intake level=Max. command level + HL along MC(RIGHT SIDE) |  |  | 1785.129 |  | RS MC
11 | Weir Height considering Right side command= |  |  | 2.0717 | m | Select the larger value
| Avaliable driving head (for Right side MC) = |  |  | 0.60071 | m | Ok
12 | Minimum driving head for RS MC full supply discharge |  |  | 0.25 | m | OK
13 | Thus tail water depth (TWD) in meter |  |  | 2.1141 | m
PART-2. CHEK EFFECTS ON DISCHARGE COFFICIENT
SELECTION OF WEIR TYPE:-The weir type is selected from different angles.Some of these are construction materials availability,foundation of the seat,height of the weir,the transported materials during flood time, Considering the foundation and the avalibility materials,the weir is selected to be OGEE type constructed as CYCLOPIAN .
| REQUIRED DATA |  |  | VALUE | UNIT | REMARK
14 | C (for ogee crested weir) from tabel = |  |  | 2.225 | - |  | Pier condition |  |  | Kp
15 | Top width of existing river= |  |  | 21 | m |  | Square nosed pier |  |  | 0.02
16 | N(no divide wall) |  |  | 0 | m |  | Rounded nosed piers |  |  | 0.01
17 | Thickness off D.wall(t) |  |  | 0 | m |  | Pointed nose piers |  |  | 0
18 | Pier(divide wall) Condition (Kp) from tabel |  |  | 0 | from tabel |  | Abutment condition |  |  | Ka
19 | Abutument Condition(Ka) |  |  | 0 | from tabel |  | Square abutments with head wall at 90o to the direction of flow |  |  | 0.2
20 | Weir Height considering Right side command= |  |  | 2.0717 |  |  | Rounded abutments with head wall at 90o to the direction of flow |  |  | 0.1
21 | Design discharge from perivious QD = |  |  | 112.3438 |  |  | Rounded abutments at 45o |  |  | 0
OUT PUT
The depth of approach head (weir height/head of water above the crest i.e. h/Hd) and submergence need to be checked whether a correction factor needs to be applied for the assumed coefficient of discharge or not.
22 | Total head over the crust = QD = CLHe3/2 FROM WHICH He = (QD/CL)2/3 |  |  | 1.7947 | m
23 | Upstream water depth P= (RBL-WCL) |  |  | 2.0717 | m
24 | He = Hd+Hav; Hav=Va2/2g where Va =Q/A = QD/(L*(h+Hd)) therefore He =Hd+(QD/(L*(h+Hd)))^2/2g |  |  | 1.795 | m
25 |  |  |  | Hd (Goal seek)
26 |  |  |  | 1.6921 | m
27 | Check effect of height of spillway on Cd=(H/Hd) |  |  | 1.2244 | NOT OK | Check Ha
28 | Check effect of depth of approach (He/Hd) in Cd |  |  | 1.0609 | OK | C=Cd=2.2 & He=Hd
29 | Effective length of the designed weir dimension >>> (Le) = L-2*[N*Kp+Ka]*He
|  | Trail-1 | Le = | 21 | m
|  |  | He = | 1.7947 | m
|  | Trail-2 | Le = | 21 | m
|  |  | He = | 1.7947 | m
30 | Check for velocity head (Ha) =Ha =V2/2g where
|  | V = Qd/A that is Qd/(L+N*t)*(H+He) |  | 1.3836 | m/s
|  | Ha= |  | 0.097575 | m
Check for D/S submergenc effect
31 | D/S submergenc effect(Hd+H/He) = (He+H)/He |  |  | 2.1543 | OK | No Effect on Cd
Check for aflux
32 | U/s HFL = U/s bed level +weir height+Hd |  |  | 1787.5244 | m
33 | U/s TEL =U/s HFL +approach velocity head |  |  | 1787.622 | m
34 | D/s HFL=River bed +Tail water depth |  |  | 1785.7721 | m
35 | D/s TEL=D/sHFL+V2/2g, where, the velocity head in this case is Computed using manning eqn.i.e already computed in TWD for Qd
36
37 | "Ha" after Jumnp Y2 = Ha = V2/2g |  |  | 0.21271 | m/s
38 | D/s TEL=D/sHFL+V2/2g, |  |  | 1785.9848 | m
39 | Aflux |  |  | 1.7523 | m
3. WEIR PROFILE DETERMINATION
| REQUIRED DATA |  |  | VALUE | UNIT | REMARK
| Selected weir Type = |  | Vertical Ogee weir |  |  |  | U/s Slope | K | n
| Constants for Vertical ogee weir from tabele |  | K = | 2 |  |  | Vertical | 2 | 1.85
|  |  | n = | 1.85 |  |  | 1:3 (H:V) | 1.936 | 1.836
| Hd = |  | He = | 1.7947 | 3.288 |  | 2:3 (H:V) | 1.936 | 1.81
| Down stream slope =H : V |  | 0.6 | 1 |  |  | 3:3 (H:V) | 1.873 | 1.776
| (Dy/Dx) = |  |  | 1.6667
OUT PUT
3.1. determination of D/S face
40 | Down stream profile Xn = K* Hdn-1*Y
X1.85 =2*Hd0.85*Y
Y =X1.85/2*Hd0.85
Y =X1.85/2*1.5980.86
Y =X1.85/2.978
|  |  | dy/dx(X1.85/2.978) = | 1.6667
|  |  | 1.85*X1.85-1/2.978 | 1.6667
|  |  | 1.85*X0.85/2.978 | 1.6667
|  |  | Goal seek | 1.6669 | Goal seek
|  |  | X = | 3.5883
|  |  | Y = | 2.9616
|  |  | 1 | 2 | 3 | 4 | 5 | 6 | 7 | 8 | 9 | 10 | 11 | 12 | 13 | 14 | 15 | 16 | 17 | 18 | 19
| x | 0 | 0.29903 | 0.59806 | 0.89708 | 1.1961 | 1.4951 | 1.7942 | 2.0932 | 2.3922 | 2.6913 | 2.9903 | 3.2893 | 3.5883 | 3.5883 | 4.5 | 8.5 | 8.8 | 9 | 9 | 8.6
| y | 0 | 0.029856 | 0.10763 | 0.22788 | 0.38802 | 0.58632 | 0.82152 | 1.0926 | 1.3988 | 1.7393 | 2.1137 | 2.5212 | 2.9616 | 2.9616
|  | 0 | -0.029856 | -0.10763 | -0.22788 | -0.38802 | -0.58632 | -0.82152 | -1.0926 | -1.3988 | -1.7393 | -2.1137 | -2.5212 | -2.9616 | -2.9616 | -2.6 | -2.6 | -2.3 | -2.3 | -4.8 | -4.8
| Up stream profile determination >>>>> |  | 1: Y =((0.724(X+0.27*Hd)1.85)/(Hd0.85))+0.126Hd-0.4315Hd0.375(X+0.27Hd)0.625
41
| The U/S profile extend up to X=-0.27Hd = |  | 2: -0.48458
|  |  | Y = | 0.22614
3.2. determination of U/S face
|  | 0 | 1 | 2 | 3 | 4 | 5 | 6 | 7 | 8 | 9 | 10 | 11 | 12 | 13 | 14 | 15 | 16 | 17 | 18 | 19 | 20 | 21
| X | 0 | -0.080763 | -0.16153 | -0.24229 | -0.32305 | -0.40381 | -0.48458 | -0.48458 | -1.3 | -1.3 | -0.85 | -0.85 | 0 | 1 | 2.5 | 2.5 | 4 | 4 | 6 | 6 | 8.6 | 8.6
| Y | 0: -0.00023291; 1: 0.0035569; 2: 0.015415; 3: 0.036581; 4: 0.069298; 5: 0.11884; 6: 0.22614; 7: 2.9616
|  | 0.00023291 | -0.0035569 | -0.015415 | -0.036581 | -0.069298 | -0.11884 | -0.22614 | -3 | -3 | -4.5 | -4.5 | -3.4 | -3.4 | -3.8 | -3.8 | -3.6 | -3.6 | -3.3 | -3.3 | -3.1 | -3.1 | -4.8
3.3. determination Rivers curve | bar: 6 to 12
42 | D/S riverse curve ditermination | 1: Hd =; 2: 1.7947; 3: m
|  | Ro = 0.305*10k |  | 2.9245 | m
|  | K = (V+6.4Hd+4.88)/(3.6Hd+19.5) |  | 0.98176
|  | V = (2g(H+0.5Hd)0.5 |  | 9.1212
4. HYDRAULIC JUMP DETERMINATION | bar: 0 to 1; 3 to 5
| REQUIRED DATA | 2: VALUE; 3: UNIT; 4: REMARK; 6: Comment USBR & Indian S.basin
43 | Up stream river bed level (U/S RBL )= | 2: 1783.658; 3: m; 5: Type of jump; 6: froud no; 7: Energy dissipation
44 | Weir height (H) = | 2: 2.0717; 5: undular; 6: 1-1.7; 7: 5%
45 | Weir crest level (WCL) = | 2: 1785.7297; 5: weak; 6: 1.7- 2.5; 7: 0.2
46 | Thus tail water depth (TWD) in meter(D=Y2) | 2: 2.1141; 3: m; 5: oscillating; 6: 2.5 - 4.5; 7: 20-40%
47 | Design discharge from perivious QD = | 2: 112.3438; 3: m; 5: steady; 6: 4.5 - 9.0; 7: 45-70%
48 | Effective Length Leff = | 2: 21; 3: m; 5: strong; 6: > 9; 7: 70-85%
49 | Down stream river bed level (D/S RBL) = | 2: 1783.658; 3: m
50 | He =( Q/Cle)2/3 | 2: 1.7947; 3: m
51 | design discharge per meter width (q) | 2: 5.3497
52 | Ha =( Va2/2g) = (Q/Y1)2/2g | 2: 0.097575; 3: m3/s/m
53 | Hd | 2: 1.6972; 3: m
54 | U/s TEL =U/s HFL +approach velocity head | 2: 1787.622
55 | C (for ogee crested weir) from tabel = | 2: 2.225
OUT PUT | bar: 0 to 5
CASE-1 | Applying Bernoulli's Equation b/n u/s and at the toe of spillway >>> E1 = E2 | 2: CASE-2; 3: Assuming the depth of appron is lowerd by D1 =; 5: -0.3 | [6 empty] | COS | 25 | 0.90631
56 | Q =AV1 >> | 0: q/Le = AV1 = V1 = q/Y1; 3: Applying Bernoulli's Equation b/n u/s and at the toe of spillway | [6 empty] | SIN | 25 | 0.42262
| H+He = Y1+ (V12/2g) | 3: H+He = D/SRBL-0.6+Y1+ (V12/2g)
|  | 3.8664 | Y1+ (V12/2g) |  | 3.8664 | D/S RBL-0.6+Y1+((q/Y1)2/2*g)
57 |  | 0: Y1+((q/Y1)2/2*g) =; 1: 3.8664; 3: Y1+((q/Y1)2/2*g) =; 4: 4.1664
|  | 0: Y1 =; 1: 0.67623; 3: Y1; 4: 0.54845 | [6 empty] | Tan | 29 | 0.55431
|  | 0: solve by goal seek; 1: 3.8661; 3: solve by goal seek; 4: 5.3979 | [6 empty] | Tan | 23 | 0.42447
| Incoming froude number (Fr1) =V1/ √(gy1) | 3: Incoming froude number (Fr1) =V1/ √(gy1); 6: 9.7123 | [7 empty] | INPUT | OUT PUT
| V1 = q/Y1 | 0: 7.9111; 1: m/s; 3: V1 =; 4: 9.7543 | [6 empty] | SIN | 1 | 90
58 | Fr1 = | 0: 3.0715; 3: Fr1 =; 4: 4.2053 | [6 empty] | COS | 1 | 0
| Ha1 = | 0: 3.1899; 3: Ha1 =; 4: 4.8494 | [6 empty] | TAN | 1 | 45
59 | from Y1/Y2 = 1/2*(-1+√(1+8F12) | 2: 2.1141; 3: from Y1/Y2 = 1/2*(-1+√(1+8F12)
60 | Y2 = | 0: 2.6187; 1: <; 3: Y2 =; 4: 2.999; 5: 2.1141
61 | V2 = | 0: 2.0429; 3: V2 =; 4: 1.7838
| HV2 = | 0: 0.21271; 3: Ha2 =; 4: 0.16219
62 | Head loss (HL) = (Y2-Y1)3/(4Y1Y2) | 1: 1.0347; 3: Head loss (HL) = (Y2-Y1)3/(4Y1Y2); 5: 2.2367; 7: U/S HFL =; 8: 1787.5244
[25 empty] | TED | 2.1141
63 | CHECK FOR THE DIFFERENCE(D) B/N Y2 AND TWD i.e (Y2-TWD)= | 2: 0.50455; 5: 0.88484; 7: WCL =; 8: 1785.7297; 10: D/S TWL=; 11: 1785.9343 |  | TETA | 16.5
2. Position of the jump
64 | The discharge per unit width = q =CdH3/2 | 10: D/S HFL =; 11: 1785.7721 | Lj | Y2 | Y1 | Y1/Y2 | f1 | Yt
| Where H =U/S TEL-WCL = | 1: 1.8923 | 1.0165 | 0.1373 | 0.38261 | 2.7867 | 4.5 | 3.307
| q = | 1: 5.7919; 6: H=; 7: 2.0717; 12: TWD=; 13: 2.1141
| U/S TEL = | 0: 1787.622; 8: Y1 =; 9: 0.54845; 10: Y2 =; 11: 2.999
| D/S TEL = | 0: 1785.9848; 14: 1783.658
| HL = | 0: 1.6372; 6: RBL =; 7: 1783.658; 10: SB Level =; 11: 1783.358
| Ef2 | 0: 2.3
65 | Location of the Jump = D/S TEL - Ef2 | 1: 1783.6848
66 | 3. Length of D/s aprone | 3: 4. Depth of U/S & D/s Cutt off
| Length of the jump = 5-6*(Y2-Y1) = | 1: 9.7123; 3: Depth of Scour below high flood level (i.e. From MFL to Bottom of u/s Cutoff)(R = 1.35(q2/f)1/3 = Where
REMARK ;- Since there was no detail Head work Geological report and as we obserb during site visite the top part of the river geology weatherd it is higly recommend to remove the weathered part FOR A DEPTH OF 0.5M and provide C-20 plain concrete for the given length.
[5 empty] | Lacy's silt factor ( f = 1.76√d) = But take f = |  | 20
[5 empty] | R = | 1.5213
[5 empty] | Down stream cutt-off (D/S Cut-off) = 1.25*R = |  | 1.9016
[5 empty] | upstream cut off (U/S Cut-off) = 1.5* R = |  | 2.2819
| Accourding to Bligh's L =2.21C√(HL/10) | 3: 5. Back water curve length(BL)
| Take "C" Based on foundation material in our case the foundation is belived to be sound rock deep after the weathered part | 1: 7; 3: Back water length =Y=; 4: (Xs-2∆o)1/2 +2∆o
[5 empty] | TWD | 2.1141
| L = | 0: 6.2595; 3: Hd; 4: 1.6921
[5 empty] | WEIR HEIGHT (H) = | 2.0717
[5 empty] | river slope | 0.010246
| Provide an average D/S apron length = | 1: 8; 3: ∆o; 4: 1.6496
[5 empty] | X = | 316.5619 | Length
[5 empty] | Y | 0.00047356 | 0
N.B. Since still TWC > JHC when ever we depressed d/s river bed so the only option is providing A sloping apron which is constructed above the river bed level extending from the spillway surface to the toe. The sloping apron raises the level of the point where the hydraulic jump is formed. The slope of the apron should be such that a perfect jump will form somewhere on the sloping apron for all discharges. A large quantity of concrete is however required for the construction of the sloping apron.(having a slope of 2:1 to 5:1) as per garge recomendation page 552)
| REQUIRED DATA | 1: VALUE; 2: VALUE; 3: REMARK
|  |  | Case-1 | Case-2 | D/S river bed lowered by
|  | Crest level(CL) | 1785.7297 | 1785.7297
|  | RBL | 1783.658 | 1783.658
|  | C = | 2.225 | 2.225 | 0
|  | Lef = | 21 | 21
|  | H | 2.0717 | 2.0717
|  | Hd=He | 1.7947 | 1.7947
|  | TWD | 2.1141 | 2.1141
| OUT PUT | 3: REMARK
CASE-1
| Stage, H (m) | 0: Q (m3/s); 1: He=(Q/CL)2/3 (m); 2: q=Q/L (m3/s/m); 3: R=1.35*(q2/2)(1/3) (m); 4: v=q/R (m/s); 5: ha=v2/(2*g) (m); 6: U/s HFL=RBL+H+(He-ha ) (m); 7: U/s TEL=U/sHFL+ha (m); 8: Tail water depth (m); 9: D/s HFL=RBL+TWD (m); 10: D/S TEL=D/S HFL+ha (m)
|  |  |  | 0 | [5 empty] | 0
| 1783.717 | 0: 0.3902; 1: 0.041162; 2: 0.018581; 3: 0.075169; 4: 0.24719; 5: 0.0031144; 6: 1785.7678; 7: 1785.7709; 8: 0.059; 9: 1783.717; 10: 1783.7201
| 1783.967 | 0: 3.6195; 1: 0.18172; 2: 0.17236; 3: 0.33185; 4: 0.51938; 5: 0.013749; 6: 1785.8977; 7: 1785.9114; 8: 0.309; 9: 1783.967; 10: 1783.9807
| 1784.217 | 0: 9.5949; 1: 0.34807; 2: 0.4569; 3: 0.63563; 4: 0.71881; 5: 0.026335; 6: 1786.0514; 7: 1786.0778; 8: 0.559; 9: 1784.217; 10: 1784.2433
| 1784.467 | 0: 17.5705; 1: 0.52098; 2: 0.83669; 3: 0.95141; 4: 0.87942; 5: 0.039418; 6: 1786.2113; 7: 1786.2507; 8: 0.809; 9: 1784.467; 10: 1784.5064
| 1784.717 | 0: 29.2713; 1: 0.73214; 2: 1.3939; 3: 1.337; 4: 1.0425; 5: 0.055395; 6: 1786.4065; 7: 1786.4619; 8: 1.059; 9: 1784.717; 10: 1784.7724
| 1784.967 | 0: 44.6417; 1: 0.97005; 2: 2.1258; 3: 1.7715; 4: 1.2; 5: 0.073395; 6: 1786.6264; 7: 1786.6998; 8: 1.309; 9: 1784.967; 10: 1785.0404
| 1785.217 | 0: 67.0578; 1: 1.2723; 2: 3.1932; 3: 2.3235; 4: 1.3743; 5: 0.096266; 6: 1786.9058; 7: 1787.002; 8: 1.559; 9: 1785.217; 10: 1785.3133
| 1785.467 | 0: 96.2014; 1: 1.6184; 2: 4.581; 3: 2.9555; 4: 1.55; 5: 0.12245; 6: 1787.2257; 7: 1787.3481; 8: 1.809; 9: 1785.467; 10: 1785.5895
| 1785.5811 | 0: 112.3438; 1: 1.7947; 2: 5.3497; 3: 3.2775; 4: 1.6322; 5: 0.13579; 6: 1787.3887; 7: 1787.5244; 8: 1.9231; 9: 1785.5811; 10: 1785.7169
| 1785.717 | 0: 131.5601; 1: 1.994; 2: 6.2648; 3: 3.6413; 4: 1.7205; 5: 0.15087; 6: 1787.5728; 7: 1787.7237; 8: 2.059; 9: 1785.717; 10: 1785.8679
| 1785.967 | 0: 171.3762; 1: 2.3783; 2: 8.1608; 3: 4.3432; 4: 1.879; 5: 0.17995; 6: 1787.9281; 7: 1788.108; 8: 2.309; 9: 1785.967; 10: 1786.1469
| 1785.5811 | 0: 112.3438; 1: 1.7947; 2: 5.3497; 3: 3.2775; 4: 1.6322; 5: 0.13579; 6: 1787.3887; 7: 1787.5244; 8: 1.9231; 9: 1785.5811; 10: 1785.7169
| 1786.217 | 0: 202.1335; 1: 2.655; 2: 9.6254; 3: 4.8485; 4: 1.9853; 5: 0.20088; 6: 1788.1838; 7: 1788.3847; 8: 2.559; 9: 1786.217; 10: 1786.4179
| q(m3/s/m) | 0: HL=U/sTEL-D/s TEL; 1: Ef1=U/S TEL-RBL(m); 2: Ef1=y1+q^2/(2gy1^2); 3: F1=(q2/(g*y1^3))^0.5; 4: Y1 (m); 5: V1=q/y1 (m/s); 6: Y2=y1/2*((1+8f1^2)^.5-1) (m); 7: v2=q/y2 (m/s); 8: ha=v2/(2*g) (m); 9: Remark
| 0 | 6: 0
| 0.018581 | 0: 2.0508; 1: 2.1129; 2: 7.6586; 3: 100.508; 4: 0.001516; 5: 12.2569; 6: 0.21472; 7: 0.086535; 8: 0.00038167
| 0.17236 | 0: 1.9307; 1: 2.2534; 2: 7.6312; 3: 32.8715; 4: 0.014099; 5: 12.2249; 6: 0.64841; 7: 0.26582; 8: 0.0036014
| 0.4569 | 0: 1.8344; 1: 2.4198; 2: 7.8255; 3: 20.5291; 4: 0.036961; 5: 12.3617; 6: 1.0548; 7: 0.43318; 8: 0.0095641
| 0.83669 | 0: 1.7443; 1: 2.5927; 2: 8.1809; 3: 15.6443; 4: 0.066311; 5: 12.6178; 6: 1.4343; 7: 0.58334; 8: 0.017344
| 1.3939 | 0: 1.6895; 1: 2.8039; 2: 8.6058; 3: 12.5476; 4: 0.10795; 5: 12.9123; 6: 1.8623; 7: 0.74845; 8: 0.028552
| 2.1258 | 0: 1.6594; 1: 3.0418; 2: 9.6028; 3: 10.9999; 4: 0.15615; 5: 13.6141; 6: 2.3522; 7: 0.90374; 8: 0.041628
| 3.1932 | 0: 1.7587; 1: 3.6901; 2: 10.9034; 3: 9.8422; 4: 0.22057; 5: 14.4775; 6: 2.9617; 7: 1.0782; 8: 0.059248
| 4.581 | 0: 1.8558; 1: 4.0657; 2: 11.5224; 3: 8.5215; 4: 0.30884; 5: 14.8328; 6: 3.5707; 7: 1.2829; 8: 0.083889
| 6.2648 | 0: 1.9611; 1: 4.45; 2: 12.1881; 3: 7.5594; 4: 0.41215; 5: 15.2002; 6: 4.2049; 7: 1.4899; 8: 0.11314
| 8.1608 | 0: 1.9668; 1: 4.7267; 2: 12.5301; 3: 6.7168; 4: 0.53189; 5: 15.3429; 6: 4.7935; 7: 1.7025; 8: 0.14773
| 9.6254 | 0: 1.9668; 1: 4.7267; 2: 12.1358; 3: 5.989; 4: 0.64094; 5: 15.0176; 6: 5.1176; 7: 1.8808; 8: 0.1803
| Post Jump Height (Y2) = | 2: 2.999
| D/S Cistern level | 2: -0.3
| River bed level (RBL) = | 2: 1783.658; 3: U/S TEL =; 4: 1787.622
| Weir height (H) = | 2: 2.0717; 3: U/S HFL =; 4: 1787.5244
| Tail water depth (TWD) = | 2: 2.1141; 3: He =Hd=; 4: 1.7947
| Design Head (Hd) =He | 2: 1.7947; 4: WCL =; 5: 1785.7297; 8: D/S TEL =; 9: 1785.9343
| U/S Design Head (Hd) = | 2: 1.7947
| U/S Velocity Head (Ha) = | 2: 0.097575
| D/S Velocity Head corsponding to TWD (Ha) = | 3: RS BIL =; 4: 1785.129; 8: D/S HFL=; 9: 1785.7721
| Velocity head after Jump | 2: 0.16219
| Velocity corrsponding TWD | 2: 3.1834; 5: H=; 6: 2.0717; 8: TWD =; 9: 2.1141
| Weir crust level (WCL) = | 2: 1785.7297; 7: Y2 =; 8: 2.999
| Right side Bottom Intak level = | 2: 1785.129; 3: RBL =; 4: 1783.658; 9: RBL =; 10: 1783.658
| U/S High flood level (HFL) = | 1: WCL+Hd; 2: 1787.5244; 3: 1787.5244; 8: SBLevel =; 9: 1783.358
| D/S High flood level (HFL) = | 1: RBL+TWD; 2: 1785.7721; 3: 1785.7721; 4: 1
| U/S Total Energy level (TEL) = | 1: U/S HFL + U/S Ha; 2: 1787.622; 3: 1787.622
| D/S Total Energy level (TEL) = | 1: D/S HFL+D/S Ha; 2: 1785.9343; 3: 1785.9848; 4: 1782.658
| Aflux = | 1: U/S TEL -D/S TEL; 2: 1.7523; 8: 1.5
| U/S Cut off level =U/S HFL+U/S Cutoff | 2: 1782.658; 8: 1782.158
| D/S Cut off level =D/S HFL+U/S Cutoff | 2: 1782.158
Note on B148: KIYA: If d = d2-d3 = 0.00m OK! For 0<=d<=0.40m NO NEED of depressing the downstream stilling basin level by depth d
Note on B156: KIYA: for the given HL & q Ef2 can be read from blench curve plate 10.1 refer garge page 550-553
Note on D143: KIYA: Case-3 the jump occures on the sloping surface of the weir>
Note on D160: SEE THE REMARK
Note on D172: KIYA: Since the foundation is rock
Note on E19: KIYA: IF > than flow depth in MC thus the discharge can be drived, so take calculated H
Note on E20: KIYA: Minimum driving head for full supply discharge should be > 0.15m
Note on E43: KIYA: If > 1.33 it is a high spill way, so the effect of velocity head is negligibel therefor can be neglected
Note on E44: KIYA: If He/Hd = 1 then C=Cd =2.225 and also He =Hd
Note on E52: KIYA: If it is very small it have not any impact so neglect
Note on E54: KIYA: (Hd+d)/He = (He+h)/He > 1.7 for no submergenc i.e the "Cd" is not affected by tell water condition
Note on E142: KIYA: TWD
Note on H129: KIYA: Coonsider ecomomy & Natural water way lower the apron by this value
Note on H162: KIYA: Lacey;s silt factor considering Larger boulders and shingle =20
Note on I116: KIYA: USBR;-LSB > 4Y2
Note on I117: KIYA: USBR:-Only horizontal appron,LSB = 5Y2
Note on I118: KIYA: U.S.B.R Type-1,having Chute blocks and end sill,LSB = (4.3-6)Y2
Note on I119: KIYA: USBR:-(V<15m/s)U.S.B.R Type-2,having Chute blocks,baffle blocks and end sill
Note on I120: KIYA: USBR:-(V>15m/s)U.S.B.R Type-3,having Chute blocks, and end sill no need of Baffel blocks
Note on J117: KIYA: INDIAN:-Type-1,Fr<4.5,Basin with chut and ,baffle blocks & a dentated sill
Note on J118: KIYA: INDIAN:-Type-1,Fr>4.5,Basin with chut and ,baffle blocks & a dentated sill
Note on J119: KIYA: INDIAN:-Type-2 Fr > 4.5 & V > 15m/s,no basin blocks
Note on J120: KIYA: INDIAN:-Type-3 & 4, A vertical and horizontal appron having end sill.

## Structural analysis
8. STRUCTURAL DESIGN OF THE WEIR
| Stability Analysis of the weir |  |  |  |  | FORCE |  |  |  | Remark
| Forces acting on the weir |  |  |  |  | 1. WATER PREASURE
| 1 | Self weight of the structure |  |  |  | U/S static | Pwh1= ϒw*A = 0.5*ϒw*h*h
| 2 | External water pressure |  |  |  |  | Pwv2=ϒwA= ϒw hd * (h)
| 3 | Silt pressure |  |  |  | D/S Dynamic | P’H= [(ϒ w q/g) (2ghv1)1/2 (1-sin Æ )] + 1/2ϒwd12 |  |  | which acts at 2/3 of d1 from the toe
| 4 | Uplift pressure |  |  |  |  | P’v = (ϒwq/g) (2ghv1)1/2 cos Æ= |  |  | Which acts at 1/3 of * d1 from toe
| Unit weight of material in KN/m3 | ϒwater | ϒmasonary | ϒsilt | ϒRCC | WHERE | q =Q/L Unit discarge
|  | 9.81 | 23 | 10.84 | 25 |  | Æ Is the vertical angle with which the d/s curved surface makes with at the point of water level produced by d1.
g=acceleration due to gravity = 9.81m/s2
| Data | weir height |  | 2.0717 |  |  | (2ghv1)1/2 = velocity of flow over curved face (momentum principle)
|  | angel of internal friction (φ) = |  | 30 |  |  | Hv1= velocity head at d1
|  | Befor Jump depth (d1) = |  | 0.54845 |  | 2. SILT PREASURE
|  | Befor jump velocity head(Hv) = |  | 4.8494 |  | WHERE | Psilt=ϒs *h2*(1-sinФ)/(1+sinФ))/2
|  | Unit discharge (q) = |  | 5.3497 |  |  | ϒs = the unit weight of the silt
|  | Vertical angel with which the d/s curved surface make an angel D/S (φvang) = |  | 40 |  |  | h= the height of the silt to be deposited= weir height
|  | Gravitational acceleration (g) = |  | 9.81 |  |  | Ф=angle of internal friction for sandy gravel =
|  | Head over the weir (Hd) = |  | 1.7947 |  | 3. Uplift pressure
|  | SIN φvag |  | 0.64279 |  |  | U1= ϒw*A=gw*d1xB=
|  | Cos φvag |  | 0.76604 |  |  | U2= ϒw A = 0.5*gw (h+hd) * B |  |  | acts at 2/3 of B
|  | Total weir length "B" = |  | 5.48
|  | Post Jump depth (Y2) |  | 2.999
|  | Tail water depth |  | 2.1141
|  | Top Width from drawing |  | 1.382
|  | D/S water length on the apron from the drawing |  | 0.77
AT THE WEIR TOEY
|  | FOR DYNAMIC CASE | [8 empty] | FOR STATIC CASE
|  | Name of forces | Symbol | AREA(m2) | Magnitude of forces (KN) |  | Lever arm in m | Moment at "o"(KN.M) |  |  | Name of forces | Symbol | AREA(m2) | Magnitude of forces (KN) |  | Lever arm in m | Moment at "o"(KN.M)
[5 empty] | Vertical | Horizontal |  | Resisting | Disturbing |  |  |  |  | Vertical | Horizontal |  | Resisting | Disturbing
|  | 1. Vertical Forces Down ward | [8 empty] | 1. Vertical Forces Down ward
|  | WEIGHT OF WEIR BODY | W1 | 0.5 | 11.5 |  | 5.23 | 60.145 |  |  | WEIGHT OF WEIR BODY | W1 | 0.5 | 11.5 |  | 5.23 | 60.145
|  |  | W2 | 0.991 | 22.793 |  | 4.765 | 108.6086 |  |  |  | W2 | 0.991 | 22.793 |  | 4.765 | 108.6086
|  |  | W3 | 0.064 | 1.472 |  | 4.693 | 6.9081 |  |  |  | W3 | 0.064 | 1.472 |  | 4.693 | 6.9081
|  |  | W4 | 0.1 | 2.3 |  | 4.287 | 9.8601 |  |  |  | W4 | 0.1 | 2.3 |  | 4.287 | 9.8601
|  |  | W5 | 1.809 | 41.607 |  | 4.155 | 172.8771 |  |  |  | W5 | 1.809 | 41.607 |  | 4.155 | 172.8771
|  |  | W6 | 1.071 | 24.633 |  | 3.48 | 85.7228 |  |  |  | W6 | 1.071 | 24.633 |  | 3.48 | 85.7228
|  |  | W7 | 0.094 | 2.162 |  | 3.57 | 7.7183 |  |  |  | W7 | 0.094 | 2.162 |  | 3.57 | 7.7183
|  |  | W8 | 0.126 | 2.898 |  | 3.047 | 8.8302 |  |  |  | W8 | 0.126 | 2.898 |  | 3.047 | 8.8302
|  |  | W9 | 0.783 | 18.009 |  | 2.96 | 53.3066 |  |  |  | W9 | 0.783 | 18.009 |  | 2.96 | 53.3066
|  |  | W10 | 0.041 | 0.943 |  | 2.607 | 2.4584 |  |  |  | W10 | 0.041 | 0.943 |  | 2.607 | 2.4584
|  |  | W11 | 0.345 | 7.935 |  | 2.56 | 20.3136 |  |  |  | W11 | 0.345 | 7.935 |  | 2.56 | 20.3136
|  |  | W12 | 0.248 | 5.704 |  | 2.285 | 13.0336 |  |  |  | W12 | 0.248 | 5.704 |  | 2.285 | 13.0336
|  |  | W13 | 0.039 | 0.897 |  | 2.323 | 2.0837 |  |  |  | W13 | 0.039 | 0.897 |  | 2.323 | 2.0837
|  |  | W14 | 0.057 | 1.311 |  | 2.03 | 2.6613 |  |  |  | W14 | 0.057 | 1.311 |  | 2.03 | 2.6613
|  |  | W15 | 0.202 | 4.646 |  | 1.98 | 9.1991 |  |  |  | W15 | 0.202 | 4.646 |  | 1.98 | 9.1991
|  |  | W16 | 0.046 | 1.058 |  | 1.693 | 1.7912 |  |  |  | W16 | 0.046 | 1.058 |  | 1.693 | 1.7912
|  |  | W17 | 0.111 | 2.553 |  | 1.635 | 4.1742 |  |  |  | W17 | 0.111 | 2.553 |  | 1.635 | 4.1742
|  |  | W18 | 0.109 | 2.507 |  | 1.233 | 3.0911 |  |  |  | W18 | 0.109 | 2.507 |  | 1.233 | 3.0911
|  |  | W19 | 0.601 | 13.823 |  | 3.201 | 44.2474 |  |  |  | W19 | 0.601 | 13.823 |  | 3.201 | 44.2474
|  |  | W20 | 1.223 | 28.129 |  | 1.27 | 35.7238 |  |  |  | W20 | 1.223 | 28.129 |  | 1.27 | 35.7238
|  |  | W21 | 0.75 | 17.25 |  | 0.25 | 4.3125 |  |  |  | W21 | 0.75 | 17.25 |  | 0.25 | 4.3125
|  |  | W22 | 0.016 | 0.368 |  | 0.333 | 0.12254 |  |  |  | W22 | 0.016 | 0.4 |  | 0.333 | 0.1332
|  | 2. Silt pressure | [8 empty] | 2. Silt pressure
|  | Psilt |  |  |  | -7.7542 | 0.69057 |  | -5.3548 |  | Psilt |  |  |  | -7.7542 | 0.69057 |  | -5.3548
|  | 3. Hydrodynamic pressure | [8 empty] | 4. Hydro static preasure
|  | Pwu/s-h |  |  |  | -39.2899 | 1.2888 |  | -50.6375 |  | PW u/s-h |  |  |  | -21.0523 | 0.69057 |  | -14.5381
|  | Pwu/s-v |  |  | 24.3319 |  | 4.665 | 113.5085 |  |  | 5. Uplift pressure
|  | 4. Hydro static preasure | [8 empty] | U |  |  | -55.6864 |  | 3.6533 |  | -203.4411
|  | PW d/s-h |  |  |  | 20.1156 | 0.34 |  | 6.8393 |  | sum |  |  | 158.8436 | -28.8065 | 64.6215 | 657.2002 | -223.3341
|  | Pw d/s-V |  |  | 39.9741 |  | 1.043 | 41.693
|  | Pw d/s-V |  |  | 22.6534 |  | 0.385 | 8.7215 |  |  | Checking for sliding |  | 3.3085 | ok!
5. Uplift pressure
|  | u1 |  |  | -161.2213 |  | 2.74 |  | -441.7464
|  | u2 |  |  | -23.3171 |  | 3.6533 |  | -85.1852 |  | Checking for overturning |  | 2.9427 | ok!
|  | sum |  |  | 116.919 | -26.9285 | 74.3927 | 821.1126 | -576.0846
Tension
| 1 | Checking for sliding |  | 2.6051 | ok! | [7 empty] | 0.0085949 | ok! | 0.91333
0.0085949
[11 empty] | Checking forBearing Capacity | ΣV/B*(1+6*e/B)
| 2 | Checking for overturning |  | 1.4253 | ok! | [5 empty] | Maximum base pressure |  | 29.2588
[11 empty] | Minimum base pressure |  | 28.7133 | < | 350KN/m2
| 3 | Tension
|  |  |  | 0.64429 | ok! | 0.91333
0.64429
| 4 | Checking forBearing Capacity
|  | Maximum base pressure | ΣV/B*(1+6*e/B) | 36.3863 | ok!
|  | Max. Allowable BC of fine sand.KN/m2 | 200 | 6.2848
Note on E9: KIYA: Considering the worest condition i.e the matterials are saturated and compacted filled
Pwv
u2=ϒw(H+Hd-Y2)Lt
u1=ϒw(Y2)Lt
Pwh
Ps
Pw v
Pwv
PwH
Ws

## RETANING
Retaining walls
DATA
[5 empty] | weir wall height = |  |  | 2.0717 | m
[5 empty] | The head over the weir = h |  |  | 1.7947 | m.
[5 empty] | seqent depth D2 |  |  | 2.999 | m.
[5 empty] | U/s river bed = |  | 1783.658 | 1783.658 | m
[5 empty] | Depth of depresion |  |  | 0.3 | m
[5 empty] | D/S High flood level (D/S HFL) |  |  | 1785.7721 | m
[5 empty] | U/S High flood level (U/S HFL) |  |  | 1787.5244 | m
Upstream wing wall | [9 empty] | Downstream wing wall
Free board = |  |  | 0.5 | [6 empty] | Free board = |  |  | 0.5 | m
The height of wall is = |  | 4.3664 | 4.4 | m. | [5 empty] | The height of the wall is = |  | 3.799 | 3.799 | m
Top width |  | 0.4 | [7 empty] | Top width |  | 0.4
Bottom width |  | 1.8555 | [7 empty] | Bottom width |  |  | 1.6663
i.e the top Elevation of the u/s retaining wall is | [9 empty] | i.e. the top elevation of the d/s retaining wall is
| = | 1788.0244 | 1788.058 | m. | [6 empty] | = | 1787.157 | 1787.157 | m
| min. | 0.54581 | [5 empty] | 0.56747 |  |  | min. | 0.47487
| max. | 0.72774 | [8 empty] | max. | 0.63316
Therefore, the max footing height |  |  | 0.54581 | 0.5 | H | V | TAN |  |  | Therefore, the max footing height |  |  | 0.85 | 0.5 | H | V | TAN
[5 empty] | 1 | 3 | 0.33333 | 18.4349 | [6 empty] | 1 | 3 | 0.33333 | 18.4349
Stability Analysis of U/s wing wall | [9 empty] | Stability Analysis of U/s wing wall | [5 empty] | M
Top width |  | B1= | 0.4 | m. |  | 1788.0244 | 0.4 |  |  | Top width |  | B1= | 0.4 | m. |  |  | 0.4
Bottom width |  | B = | 1.8555 | m. | [5 empty] | Bottom width |  | B = | 1.6663 | m. |  | 1787.157
Height of wall |  | Hs= | 4.3664 | m. |  |  |  | H |  | Height of wall |  | Hs= | 3.799 | m. |  |  |  | H
FoundatioN Thickness |  | t= | 0.3 | m. |  |  |  | V |  | FoundatioN Thickness |  | t= | 0.3 | m. |  |  |  | V
Ym of masonry |  | gm= | 23 | KN/m3 |  | 4.3664 |  |  |  | Ym of masonry |  | gm= | 23 | KN/m2 |  | 3.799
Ys of silt(Fill) |  | gsilt= | 17 | KN/m3 | [5 empty] | Ys of silt |  | gsilt= | 17 | KN/m2
Yco of masonry |  | gRCC= | 25 | KN/m3 | [5 empty] | Yco of masonry |  | gRCC= | 25
Angle of Repose |  | f1 = | 30 | Deg. | [5 empty] | Angle of Repose |  | f1 = | 30 | Deg.
Ka=(1-sinf)/(1+sinf) |  | K= | 0.33333 | [5 empty] | 0.3 | Ka=(1-sinf)/(1+sinf) |  | K= | 0.33333 | [5 empty] | 0.3
bt =D/2-D |  |  | 0.15 | m |  | bt |  | 1.4555 | bh | bt =D/2-D |  |  | 0.15 | m |  | bt |  | 1.2663 | bh
bh =10-15cm |  |  | 0.15 | m |  |  | 1.8555 |  |  | bh =10-15cm |  |  | 0.15 | m |  |  | 1.6663
5R
| Bering capacity of Foundation material gravel material |  |  | 200 | KN/m2 | [5 empty] | Bering capacity of Foundation material gravel material |  |  | 200 | KN/m2
| Item Description |  | Forces(KN.m) |  |  |  | Lever arm | Moment about toe(KN.m) |  |  |  | Item Description | Forces(KN) |  |  |  | Lever arm | Moment about toe(KN.m)
|  |  | Vertical |  | Horizontal |  | (m.) | Resisting | Overturning |  |  |  | Vertical |  | Horizontal |  | (m.) | Resisting | Overturning
|  |  | +ve | -ve | +ve | -ve | [6 empty] | +ve | -ve | +ve | -ve
| 1. Vertical force | [9 empty] | 1. Vertical force
| 1.1. Self weight(W1) |  | 40.1713 |  |  |  | 0.2 | 8.0343 |  |  | 1.1. Self weight(W1) |  | 34.9506 |  |  |  | 0.2 | 6.9901
| 1.2. Self Weight(W2) |  | 73.0858 |  |  |  | 0.88516 | 64.6927 |  |  | 1.2. Self Weight(W2) |  | 55.3235 |  |  |  | 0.82211 | 45.4819
| 1.3. Silt preasure(Ps2) |  | 54.0199 |  |  |  | 1.3703 | 74.0247 |  |  | 1.3. Silt preasure(Ps2) |  | 40.8913 |  |  |  | 1.2442 | 50.8776
| 2. Horizontal force | [9 empty] | 2. Horizontal force
| 2.2. Active preasure (Ps1) |  |  |  |  | -18.0066 | 1.4555 |  | -26.2084 |  | 2.2. Active preasure (Ps1) |  |  |  |  | -13.6304 | 1.2663 |  | -17.2606
2.3. Active preasure (Ps1)
| TOTAL | Total | 167.2771 | 0 | 0 | -18.0066 |  | 146.7517 | -26.2084 |  | TOTAL | Total | 131.1653 | 0 | 0 | -13.6304 |  | 103.3496 | -17.2606
| I) | Overturning Stability |  | Fo=SMr/SMo |  | 5.5994 | Safe | 1.5 |  |  | I) | Overturning Stability |  | Fo=SMr/SMo |  | 5.9876 | Safe | 1.5
| II) | Sliding Stability |  | Fss=SH/SV |  | 9.2897 | Safe | 1.5 |  |  | II) | Sliding Stability |  | Fss=SH/SV |  | 9.623 | Safe | 1.5
| III) | Overstressing Stability |  |  | ΣM=Mr+Mo | 120.5433 |  |  |  |  | IV) | Overstressing Stability |  |  | ΣM=Mr+Mo | 86.0891
[5 empty] | SM/SFv | 0.72062 | [8 empty] | SM/SFv | 0.65634
[5 empty] | L/2 | 0.92774 | [8 empty] | L/2 | 0.83316
[5 empty] | e= | 0.20712 | safe | 0.30925 | [6 empty] | e= | 0.17682 | safe | 0.27772
| IV) | Bearing Capacity |  | P=SV/B(1+6e/B) | [6 empty] | V) | Bearing Capacity |  | P=SV/B(1+6e/B)
| Max compression stress at the toe |  |  | = | Pmax = | 150.5335 | Safe | 200 | KN/m |  | Max compression stress at the toe |  |  | = | Pmin= | 128.8327 | Safe | 200
| Tension develop at the heel |  |  | = | P = | 29.7723 | Safe | 200 |  |  | Tension develop at the heel |  |  | = | Pmax= | 28.598 | Safe | 200
Ps1
W1
W2
Ps2
Ps1
W1
W2
w3
Ps2

## Divide wall & sluice way
UNDER SLUICE
Some of the important roles that the under sluice plays are;• It enables the canal to draw silt free water from surface as much as possible. • Scour the silt deposited in front of the canal off take (head regulator),• Preserve a clear and defined river channel approaching the regulator. Here the under sluice is mainly provided to remove silt deposition and increase the efficiency of water abstracting to the MC through the head regulator from the pocket. The sill level of this under sluice is fixed to be equal to the minimum bed level. But since the river crosection is V shape and the fondation is strong rock left side of the under sluice sill level may vary and it should be modified during construction time. but the right side sluice sill level can be equal to the minimum bed level i.e is 2144.63m
Different literatures show that the size of the under sluice opening is to be designed so as to pass a discharge of 10 to20 % of the peak flood, twice the MC capacity or five times the base flow which ever greater. However, in this diversion irrigation project considering such criteria is difficult mainly from economic and operation and maintenance points of view. And the designer assumed a nominal opening size of one meter by one meter specially giving greater attention for operation and maintenance of the sheet metal gate that will be installed. The gate should be easy to lift by a single operator. Leaving the complexity of the hydraulic parameters of flow through under sluice, ‘Orifice Flow Condition’ had been considered to determine its capacity. To carry out the analysis, pond level case was assumed as the over flowing (high flood flow) condition is so complicated though the under sluice proposed for silt scouring during rainy season. Consequently, the opening size of the sluice was checked for its capacity to pass at least twice the MC capacity so as to divert the water when the construction is commenced. The Orifice Flow Condition is expected as the stored water upstream of the weir body rushes through the sluice with the top surface of the flow is being squeezed by the breast wall. The discharge passing is computed using the following formula.
RS bottom intake level |  | = | 1785.129 | m
Weir crest level |  | = | 1785.7297 | m
River bed level |  | = | 1783.658 | m
LS & RS Water depth |  | = | 0.35071 | m
Canal Free board |  | = | 0.2 | m
RS Canal Cill level |  | = | 1.471 | m
LS & RS Canal capacity |  | = | 0.1358 | m3/s
Cofficient of discharge Cd |  | = | 0.6
Design discharge Qd |  | = | 112.3438 | m3/s
U/S HFL |  | = | 1787.5244 | m
D/S HFL |  | = | 1785.7721 | m
h (head above center of orifice opening) (R.S) |  | = | 0.54171
Weir height H |  | = | 2.0717
LS Canal driving head |  | = | 0.60071 |  |  |  | Under sluice discharge (Qu)
RS Canal depth H |  | = | 0.55071 |  |  |  | 10-20%Qd | 2*MC Capacity | 5* base flow
Under sluice cill level depth(R.S) |  | = | 0.93
Base flow |  | = | 0.013 |  |  |  | 16.8516 | 0.2716 | 0.065
Considered Condition is pond level
Capacity of sluice assumed to pass 10times of the canal capacity |  |  | = | 0.2716 | m3/s
For one sluce the capacity = |  |  | = | 0.1358 | m3/s
Assumed Sluice depth d = |  |  | = | 1.2 | m
Width of Sluice W = |  |  | = | 1 | m
Velocity (V) =Cd*√(2gh) =For right side(RS) |  |  | = | 1.9561 | m/s | ok!
Critical Velocity (V) =1.5*Cd*√(d) = |  |  | = | 0.9859 | m/s | ok! |  |  | Where Cd- discharge coefficient, mostly taken as 0.60 for rectangular orifices
|  |  | = | 2.3473 | m3/s | ok! |  |  | H- the depth of the sluice ,m
under Sluice cill level Right side |  |  | = | 1784.588 | m |  |  |  | L- width of the sluice ,m
Top level of R/S under sluice (TLUS) = |  |  | = | 1785.788 | m |  |  |  | h- the difference between upstream and downstream water level, mostly b/n 0.15 &0.25m
Spindel length for Left side |  |  | = | 0
Spindel length for Right side |  |  | = | 0 | m
Scouring gates structural design
The gate of the under sluice is to be vertical sheet metal of 1.2m x 1m for the closure of the opening space. Providing some extra dimensions for groove insertion. Gross area of sheet metals for the under sluice gate will be 1.15m x 0.75m (allowing 5cm insertion for grooves). The grooves are to be provided on the walls using angle iron frames at the two sides of the gate openings. The gate (sheet metals) is provided with stiffening angle irons. A vertical raised gate is designed for the under sluice. These gates simply raised by farmers without spindle.
Hydro static preasure(Pa) for Right side |  |  | = | 5.3142 | KN/m2 | 0.53142 | N/cm2 | #REF! | Kg/cm2
Silt preasure(Ps) |  |  | = | 21.6 | KN/m2 | 2.16 | N/cm2 | 2280 | Kg/cm2
|  | Total force |  | 26.9142 | KN/m2 | 1.1794 | N/cm2 | #VALUE! | Kg/cm2
Alowabel tensile and bending stress |  |  | = | 135 | N/mm2 | 13500 | N/cm2
For lef side Under sluice
Bending stress in flat = plate
Where | [10 empty] | Kg/cm3 | KN/m3
| t=thickness of the sheet metal (cm) |  |  |  |  | b/a | k |  | density of Steel |  | 7850 | 78.5
| P=Hydrostatic pressure (N/Cm2) |  |  |  |  | 1.4 | 45.06 |  | unit weight of water |  | 1000 | 9.81
| K=Non-dimensional factor |  |  |  |  | 1.3 | 41.42 |  | Unit weight of Masonary |  | 2300 | 23
| a =minor support length which related with K = |  |  |  |  | 1.2 | 37.18 |  | Unit waight of Concrete |  | 2400 | 24
For b/A = | 1.2 | K = | 37.18 | From tabel |  | 1 | 28.7 |  | unit waight of silt |  | 1900 | 18
[6 empty] | Take |  |  | All.tensile stress |  | 1400 | 14
Thickness of the steel plate |  |  |  | = | 0.56993 | CM
|  |  |  | Take | 5.6993 | mm
Weight of steel plat gate = gsteel *s*a*b, |  | 63.9776 | kg | 64
N.B. In order to protect the gate from large bolderes both intake gate as well as Under sluci gate should be protected by Trashi rack using diameter of bar 22 C/C 20 cm both side
Angel iron to slide the gate
50 | 50 | 10 | mm
0.05 | 0.05 | 0.01 | m
BAR QUANTYTY
|  | Data |  | length | width | Spacing
|  | Discription |  | 3.5571 | 1 | 0.2
|  | dis |  | no of bar =length -2*covery/spacing b/n bar |  |  | 18.2855 | 75
|  | log |  | no of bar = width-two sides covery/spacng |  |  | 5.5 | 7
|  | length of bar dis = |  | lengh log=end to end weir length -twosides of covery +2*hooks*Ǿ |  |  | 3.6731
|  | length of bar dis = |  | bar dis. = widht of weir -two sides of coveryb +2*hooks |  |  | 1.116
|  | Ǿ |  | area | lenth | volume | no bar | total V | deinsity | mass kg
|  | dis | 12 | 113.04 | 3673.1 | 415207.224 | 17.7855 | 0.0073847 | 7850 | 57.9696
|  | lon | 12 | 113.04 | 1116 | 126152.64 | 5 | 0.00063076 | 7850 | 4.9515
[9 empty] | Total | 62.9211
125.8423
Note on C53: KIYA: Based on the theory of elasticity of plate bending stress is calculated using the following formula as per NBR recommendations NBR-8883 standards.
Note on E32: KIYA: consider to be easy in order to move by farmer
Note on E50: KIYA: allowabel tensile & bending stress of the steel during wet condition in N/mm2 and N/cm2
Note on G50: KIYA: N/cm2
stiffening beam
sheet metal

## HEAD REGULATOR
Head regulator Design
The head regulator is located on both side of the weir body. The intake sill level is fixed based on route alignment and optimal elevation to command the possible irrigable area. Hence, the intake sill level is fixed (1.47) above the minimum river bed level at weir axis. The average minimum river bed level and intake levels are 1783.658 and 1785.13respectively. The lean flow was measured on March is 13 l/sec .Hence the MC is design based on suplmantry irrigation and one time irriggation to irrigate a total of 100 hectares of land with a design discharge of 0.136 l/sec at the canal head. The maximum duty for the locality is 1.36 l/s/ha for wet season.The flow through the canal head regulator is supposed to be orifice flow, and hence the coefficient of discharge through the head regulator, Cd=0.6.
| River bed level |  |  | 1783.658
| Weir crest level |  |  | 1785.7297 |  |  | N.B The water level (pond level) of the canal head regulator to the weir side assumed equal to the weir crest level i.e. 2147.63 masl, and the water level difference, he, between pond level and center half of intake slot is 0.30m. So the discharge, Qd, through the MC on the left and the right is determined as follows by:
| Water depth in the canal(RS) = |  |  | 0.35071
| Free board |  |  | 0.2
| Bottom intake level(inner)( RS)= |  |  | 1785.129
| Top intake level (inner)RS= |  |  | 1785.6797
| Minimum water in the river |  |  | 0.013
| RS MC design Discharge |  |  | 0.1358 | m3/s |  |  |  | Orfice flow |  |  |  | Flow In broad crest weir
| Cv |  |  | 1
| h1 |  |  | 0.60071
| Under sluice sill depth |  |  | 0.93
| Under sluice sill level |  |  | 1784.588
| Driving head (WCL-CBL) |  |  | 0.60071
| H = Driving head -(Total canal depth/2) |  |  | 0.32536
| δ for H/a from tabel |  |  | 0.63
| Cd for H/a and δ from tabel |  |  | 0.6
| Right Side Intake |  |  |  | Orfice | Broad crest weir
| Opening depth d (m) | Bed width (b) | H/a | Area | Q | Q | V
| 0.35071 | 0 | 1.7128 | 0 | 0 | 0 | 0 | Not Ok
| 0.35071 | 0.1 | 1.7128 | 0.035071 | 0.05744 | 0.085 | 1.6378 | Not Ok
| 0.35071 | 0.2 | 1.7128 | 0.070143 | 0.11488 | 0.17 | 1.6378 | Not Ok
| 0.35071 | 0.3 | 1.7128 | 0.10521 | 0.17232 | 0.255 | 1.6378 | Ok
| 0.35071 | 0.4 | 1.7128 | 0.14029 | 0.22976 | 0.34 | 1.6378 | Ok
| 0.35071 | 0.5 | 1.7128 | 0.17536 | 0.2872 | 0.425 | 1.6378 | Ok
| 0.35071 | 0.6 | 1.7128 | 0.21043 | 0.34464 | 0.51 | 1.6378 | Ok
| 0.35071 | 0.7 | 1.7128 | 0.2455 | 0.40208 | 0.595 | 1.6378 | Ok
Take The following Intake dimensions
|  |  |  | Bed width | Depth | H/a | Q(m3/s) | Remark
1 | Right side Intake dimension |  |  | 0.5 | 0.35071 | 1.7128 | 0.2872 | > 0.204m3/s
3 | Intake Bed level
| Right side |  |  | 1785.129 | [6 empty] | Kg/cm3 | KN/m3
4 | Top Intake level | [8 empty] | density of Steel | 7850 | 78.5
| Right side |  |  | 1785.4797 | [5 empty] | unit weight of water | 1000 | 10
5 | Driving head | [8 empty] | Unit weight of Masonary | 2300 | 23
| Right side |  |  | 0.60071 | [5 empty] | Unit waight of Concrete | 2400 | 24
[10 empty] | unit waight of silt | 1900 | 19
Hydro static preasure(Pa) |  |  | = | 1.7536 | KN/m2 | 0.017536 | N/cm2 | 175.3572 | Kg/cm2 | All.tensile stress | 1400 | 14
Silt preasure(Ps) |  |  | = | 3.3318 | KN/m2 | 0.33318 | N/cm2 | 333.1787 | Kg/cm2
|  | Total force |  | 5.0854 | KN/m2 | 0.35071 | N/cm2 | 508.5359 | Kg/cm2
Alowabel tensile and bending stress |  |  | = | 135 | N/mm2 | 13500 | N/cm2
Bending stress in flat = plate
Where | [6 empty] | b/a | k
| t=thickness of the sheet metal (cm) | [5 empty] | 1.4 | 45.06
| P=Hydrostatic pressure (N/Cm2) | [5 empty] | 1.3 | 41.42
| K=Non-dimensional factor | [5 empty] | 1.2 | 37.18
| a =minor support length which related with K = |  |  |  | 1 |  | 1 | 28.7
For b/A = | 0.70143 | K = | 22.576 | From tabel
Thickness of the steel plate |  |  |  | = | 0.24218 | 0.6 | CM
|  |  |  | Take | 2.4218 | 6 | mm
Weight of steel plat gate |  | 12.7372 | kg
spindle Length |  | 3.677
spindle diameter |  | 0.05 | m
Weight of spindle |  |  | 56.6465 | kg
Total weight | 69.3837 | kg | ok!
N.B. In order to protect the gate from large bolderes both intake gate as well as Under sluci gate should be protected by _________________using diameter of bar 22 C/C 20 cm both side
Angel iron to slide the gate
40 | 40 | 40 | mm
0.04 | 0.04 | 0.04 | m
Note on B69: Abera: If it is greater than 100kg use two or more sluices
Note on C52: KIYA: Based on the theory of elasticity of plate bending stress is calculated using the following formula as per NBR recommendations NBR-8883 standards.
Note on E51: KIYA: allowabel tensile & bending stress of the steel during wet condition in N/mm2 and N/cm2
Note on G51: KIYA: N/cm2

## Operation slab
Design of operation slab,Masonary suport slap for canal top and Breast wall
Operation slab thickness is simply determined from point of construction rather than the imposed load. the thickness required for the imposed load is not less than nominial value 15cm . thickness considered in this design case is 20cm and minimum rein forcement area is also used. are of steel per 1 meter width is given by (Asteel =PMin% of steel *W*t)
1. Operation slab | For the breast wall, the minimum reinforcement area is taken as 0.85% of the strength of steel.
Assumed thickness(D) | = | 200 | mm
Diameter of bar | = | 12 | mm
Area of steel = | = | 566.6667 | mm2
Where Pmin % = | Minimum percentage of steel area in % = 85/fy% where fy steel strength in N/mm2 , fy= 300N/mm2 |  |  |  |  | Pmin | Pmin %
[6 empty] | 0.28333 | 0.0028333 |  |  |  | BAR QUANTYTY
Speacing(S) = ast/(Asteel *1000) | = | 199.4824 | 200 | Take |  |  |  | 2 | OPERATION SLAB |  | Data | length | width | Spacing
where ast = πD2/4 | = | 113.04 | [8 empty] | Discription | 1.25 | 0.75 | 0.2
Considering cover thickness of 50mm, effective depth is equal to (Deff = t-(50-φ/2)) | = | 144 | [8 empty] | dis | no of bar =length -2*covery/spacing b/n bar |  |  | 6.75
[11 empty] | log | no of bar = width-two sides covery/spacng |  |  | 4.25
Thus, Provide | = | 12 @ C/C 20cm Dia | [8 empty] | length of bar dis = | lengh log=end to end weir length -twosides of covery +2*hooks*Ǿ |  |  | 1.366
Hence spacing of reinforcement | = | 200 | <3*De | 432 | mm | Ok! |  |  |  |  | length of bar dis = | bar dis. = widht of weir -two sides of coveryb +2*hooks |  |  | 0.866
Actual area of steel= | = | 339.12 | mm2 | [7 empty] | Ǿ | area | lenth | volume | no bar | total V | deinsity | mass kg
Therefore the actual provided steel area is 566.66 mm2/m i.e > 339.12 , so Provide reinforcement bars Dia.12mm @ 200mmC/C in both directions.which has yield strength of 300N/mm2.for Operation slab . | [9 empty] | dis | 12 | 113.04 | 1366 | 154412.64 | 6.25 | 0.00096508 | 7850 | 7.5759
[10 empty] | lon | 12 | 113.04 | 866 | 97892.64 | 3.75 | 0.0003671 | 7850 | 2.8817
[17 empty] | Total | 10.4576

## Quantyty
Bill No.2 Head Work ( weir, Under Sluice and offtake/ Out let Structure)
S.NO | ITEM OF WORK | UNITE | QUANTITY | UNITE PRICE | AMOUNT (ETH. BIRR)
1 | Head work Structure
Weir Body ,Cut Off ,U/s and D/s Apron
1.1 | Excavation (Loose river bed formation) | m3 | 1111.46 | 70.6 | 78469.076
1.2 | Excavation (Hard rock) | m3 | 191.995 | 201.25 | 38638.9938
1.4 | Lean Concrete, C-10 (for beding) | m3 | 88.711 | 1500 | 133066.5
1.5 | Cyclopean concrete (60% C-20,40% GRADED STONE) with (1:2:3 ratio) | m3 | 1396.886 | 1200 | 1676263.2
1.6 | Reinforced concrete (Capping) |  |  |  | 0
1.6.1 | Concrete C-20 | m3 | 207.71 | 2380 | 494349.8
1.6.2 | Reinforcement bar, φ14 | Kg | 28278.6 | 34.77 | 983246.922
1.7 | Reinforcement bar, φ32 for weir body anchor | Kg | 94.72 | 34.77 | 3293.4144
sub total |  |  |  |  | 3407327.9062
2 | Divide wall and under sluice
Divide wall
2.1 | Excavation (Loose river bed formation) | m3 | 3.088 | 70.6 | 218.0128
2.2 | Excavation (Hard rock excavation) | m3 | 2.573 | 201.25 | 517.8162
2.3 | Cyclopean concrete (60% C-20,40% GRADED STONE) with (1:2:3 ratio) | m3 | 51.46 | 1200 | 61752
2.4 | Concrete C-20 capping (only the weir side & the rounded surface excluding under sluice side)
2.4.1 | Concrete C-20 | m3 | 16.18 | 2380 | 38508.4
2.4.2 | Reinforcement bar, φ14 | Kg | 1104.3 | 34.77 | 38396.511
2.5 | Lean Concrete, C-10 (for beding) | m3 | 1.19 | 1500 | 1785
| Under sluice |  |  |  | 0
| Excavation (Loose river bed formation) | m3 | 48.412 | 40.91 | 1980.5349
| Cyclopean concrete (60% C-20,40% GRADED STONE) with (1:2:3 ratio) | m3 | 7.91 | 1200 | 9492
2.4 | Concrete C-20 | m3 | 1.0508 | 2380 | 2500.904
2.5 | Reinforcement φ12 | Kg | 125.81 | 34.77 | 4374.4137
| Lean Concrete, C-10 (for beding) | m3 | 1.1 | 1500 | 1650
| Breast wall |  |  |  | 0
| Concrete C-20 | m3 | 0.848 | 2380 | 2018.24
2.6 | Reinforcement φ12 | Kg | 60 | 34.77 | 2086.2
Operation slab
| Concrete C-20 | m3 | 1.0283 | 2380 | 2447.3064
| Reinforcement φ12 | Kg | 50.5 | 34.77 | 1755.885
Masonary support slab above oftake
2.7 | Concrete C-20 | m3 | 0.521 | 2380 | 1239.98
2.8 | Reinforcement φ12 | Kg | 17.3 | 34.77 | 601.521
sub total |  |  |  |  | 171324.7251
3 | Guide Wall (U/S and D/S)
3.1 | Excavation (Loose river bed formation) | m3 | 578.04 | 70.6 | 40809.624
3.3 | Lean Concrete, C-10 (for beding) | m3 | 27.871 | 1500 | 41806.5
3.4 | Masonary(1:3 ratio) | m3 | 681.57 | 971.42 | 662090.7294
4.2 | Compacted Backfill | m3 | 513.88 | 46 | 23638.48
5.6 | Plastering internal face (to the river side) | m2 | 454.127 | 82.3 | 37374.6521
5.7 | Pointing external face(to the abutment side) | m2 | 449.897 | 82.3 | 37026.5231
sub total |  |  |  |  | 842746.5086
4 | Gabion (Protection)
4.1 | Excavation (Loose river bed formation) | m3 | 42.195 | 70.6 | 2978.967
4.2 | Compacted Backfill | m3 | 21.0975 | 46 | 970.485
4.3 | Gabion (2x1x1m) | m3 | 176.55 | 1500 | 264825
Sub Total |  |  |  |  | 268774.452
5 | GATES (Supply and installation as per the drawing for detail)
| Off take canal gate consists Installation, the gate consists the following parts | No | 2 | 8000 | 16000
6mm thickness sheet metal, 0.7m X 0.7m
40X40X10mm angle iron, 1.68 m length
n12mm bar for anchorage, spindel,stiffening angel iron
Handle 32mm steel 1m length…etc
| Under sluice take canal gate consists Installation, the gate consists the following parts | No | 2 | 10000 | 20000
8mm thickness sheet metal, 0.85m X 1.2m
50X50X10mm angle iron, 2.6 m length
12mm bar for anchorage
50mm X 50mm Ax 10mm angle iron Stiffening gate head and handle.(etc)
5.3 | Trashi racks | No | 2 | 4500 | 9000
2.3.6 | Allow for diversion of Sebat Wedel and reinstate on completion plus all associated temporary works necessary to construct the weir | LS | 1 | 120000 | 120000
Sub Total |  |  |  |  | 165000
Total revised cost |  |  |  |  | 4855173.5918
Perivious cost on the agreement |  |  |  |  | 5452449.69
Perivious cost on the agreement |  |  |  |  | 597276.0982

## Sheet1
Bill No.2 Head Work ( weir, Under Sluice and offtake/ Out let Structure)
S.NO | ITEM OF WORK | UNITE | QUANTITY | UNITE PRICE | AMOUNT (ETH. BIRR)
1 | GENERAL ITEMS
1.1 | Allow for mobilization | L.S | 1
1.2 | Allow for demobilization | L.S | 1
1.3 | Allow for contraction camp and facilities =4*5m2 , Living room for construction key personnel, CIS and Internally painted chip wood wall, Masonry floor cement screened and well ventilated room complete with doors and windows. | No | 1
| 5*5m2, Store constructed from CIS with doors and windows, Masonry floor cement screened | No | 1
| Barded wire fence 60*20m and 1.5m high treated timber post complete with 3m wide gate and a CIS guard house (1.5*2m) | No | 1
1.4 | Allow for temporary access road to site | km | 21
1.5 | Dewatering of open trenches and excavations, pumps | LS | 1
1.6 | Provision of as built drawings for the project | LS | 1
sub total
1 | Head work Structure
Weir Body ,Cut Off ,U/s and D/s Apron
1.1 | Excavation (Loose river bed formation) | m3 | 1111.46
1.2 | Excavation (Hard rock) | m3 | 191.995
1.3 | Cart away | m3 | 1303.455
1.4 | Lean Concrete, C-10 (for beding) | m3 | 88.711
1.5 | Cyclopean concrete (60% C-20,40% GRADED STONE) with (1:2:3 ratio) | m3 | 1396.886
1.6 | Reinforced concrete (Capping)
1.6.1 | Concrete C-20 | m3 | 207.71
1.6.2 | Reinforcement bar, φ14 | Kg | 28278.6
1.7 | Reinforcement bar, φ32 for weir body anchor | Kg | 94.72
sub total
2 | Divide wall and under sluice
Divide wall
2.1 | Excavation (Loose river bed formation) | m3 | 3.088
2.2 | Excavation (Hard rock excavation) | m3 | 2.573
2.3 | Cart away | m3 | 5.661
2.4 | Cyclopean concrete (60% C-20,40% GRADED STONE) with (1:2:3 ratio) | m3 | 51.46
2.5 | Concrete C-20 capping (only the weir side & the rounded surface excluding under sluice side)
2.5.1 | Concrete C-20 | m3 | 16.18
2.5.2 | Reinforcement bar, φ14 | Kg | 1104.3
2.6 | Lean Concrete, C-10 (for beding) | m3 | 1.19
3 | Under sluice
3.1 | Excavation (Loose river bed formation) | m3 | 48.412
3.2 | Cart Away | m3 | 48.412
3.3 | Cyclopean concrete (60% C-20,40% GRADED STONE) with (1:2:3 ratio) | m3 | 7.91
3.4 | Concrete C-20 | m3 | 1.0508
3.5 | Reinforcement φ12 | Kg | 125.81
3.6 | Lean Concrete, C-10 (for beding) | m3 | 1.1
4 | Breast wall
4.1 | Concrete C-20 | m3 | 0.848
4.2 | Reinforcement φ12 | Kg | 60
5 | Operation slab
5.1 | Concrete C-20 | m3 | 1.0283
5.2 | Reinforcement φ12 | Kg | 50.5
6 | Masonary support slab above oftake
6.1 | Concrete C-20 | m3 | 0.521
6.2 | Reinforcement φ12 | Kg | 17.3
sub total
7 | Guide Wall (U/S and D/S)
7.1 | Excavation (Loose river bed formation) | m3 | 578.04
7.2 | Cart Away | m3 | 578.04
7.3 | Lean Concrete, C-10 (for beding) | m3 | 27.871
7.4 | Masonary(1:3 ratio) | m3 | 681.57
7.5 | Backfill | m3 | 513.88
7.6 | Plastering internal face (to the river side) | m2 | 454.127
7.7 | Pointing external face(to the abutment side) | m2 | 449.897
sub total
8 | Gabion (Protection)
8.1 | Excavation (Loose river bed formation) | m3 | 42.195
8.2 | Backfill | m3 | 21.0975
8.3 | Gabion (2x1x1m) | m3 | 176.55
Sub Total
9 | GATES (Refer the drawing for detail)
9.1 | Off take canal gate consists Installation, the gate consists the following parts | No | 2
6mm thickness sheet metal, 0.7m X 0.7m
40X40X10mm angle iron, 1.68 m length
n12mm bar for anchorage, spindel,stiffening angel iron
Handle 32mm steel 1m length…etc
9.2 | Under sluice take canal gate consists Installation, the gate consists the following parts | No | 2
8mm thickness sheet metal, 0.85m X 1.2m
50X50X10mm angle iron, 2.6 m length
12mm bar for anchorage
50mm X 50mm Ax 10mm angle iron Stiffening gate head and handle.(etc)
9.3 | Trashi racks | No | 2
Grand