## Sheet1
Table: Typical Reservoir Area–Capacity–Elevation
Water surface Area, A (ha) | Storage Capacity, V (1,000 M3) | Elevation, Z (m) | Ratio V/A | Ques: What shall the height of this dam be so that it will store maximum water at optimum water surface cover?
0 | 0 | 1500 |  |  | Ans: 1506-1500 = 6m +(3m FB) = 9m
1 | 10 | 1501 | 10
2 | 25 | 1502 | 12.5 |  |  |  | To Draw such curves: Select all the 3 entry data & insert graph then rearrange graphs
4 | 70 | 1503 | 17.5 |  |  |  | by "right clicking" on it & "select Data" then "right click on Water surface Area curve" then "Format Data Series"
6 | 125 | 1504 | 20.8333 |  |  |  | Then "Series Option" then "secondary Axis" Then Click again on this "curve" then 'Layout"
11 | 190 | 1505 | 17.2727 |  |  |  | Then click on "Axes" then "secondary Horizontal Axis" then "Show Default Axis"
18 | 260 | 1506 | 14.4444 |  |  |  | Then click on the "new Hor. Axis" then "Format Axis" then "Axis Option"
24 | 450 | 1507 | 18.75 |  |  |  | then "Values in reverse order"
28 | 600 | 1508 | 21.4286
Table: Typical Computation of Storage Capacity
Water Level | Area | Average Area | Vertical Distance | Incremental Volume of storage | Accumulative Volume of Storage
(m) | (ha) | (ha) | (m) | (ha-m) | (ha-m) | (1000m3)
1500 | 0 | 0 | 0 | 0 | 0 | 0
1502 | 1.4 | 0.7 | 2 | 1.4 | 1.4 | 14
1504 | 4 | 2.7 | 2 | 5.4 | 6.8 | 68
1506 | 14.2 | 9.1 | 2 | 18.2 | 25 | 250
1508 | 30 | 22.1 | 2 | 44.2 | 69 | 692
MWL
NWL
MWL
NWL
MWL
NWL
Dead Storage
Positive Cutoff
berm
FB
MWL/MFL
NWL/FRL
b=Crest width
h=Dam height
Partial Cutoff
Central Core
DSL
RBL
Surcharge Storage
Live Storage
Impervious layer
Pervious layer
Flow direction