## Sprinkler Design Calculator
SPRINKLER IRRIGATION DESIGN CALCULATOR FOR SMALL LAND HOLDINGS Generation Consultant PLC.
A. Preliminary Design
Step 1. Input parameters
|  | Command Area |  | 30 | ha
|  | Maximum working hours per day |  | 17 | hrs.
|  | Available system discharge |  | 108 | m3/hr
|  | Peak consumptive use of the crop |  | 5.4 | mm/day
|  | Wind speed of the area |  | 10 | km/hr
|  | Basic Design Unit |  | 2 | ha
|  | Area of subunit |  | 0.5 | ha
|  | Total available water of the soil |  | 150 | mm/m
| Basic infiltration rate of the soil |  |  | 15 | mm/hr
| Effective depth of root zone of the selected crop |  |  | 0.85 | m
| Maximum allowable deficit |  |  | 0.5
|  | Application Efficiency |  | 75 | %
|  | Leaching Requirement |  | 0
Step 2. Basic Design Parameters
|  | Net depth of Irrigation |  | 63.75 | mm
|  | Gross depth of Irrigation |  | 85 | mm
|  | Irrigation Interval |  | 12 | days
| Adjusted net depth of irrigation |  |  | 64.8 | mm
| Adjusted gross depth of irrigation |  |  | 86.4 | mm
| Irrigation cycle |  |  | 12 | days
| Preliminary system capacity |  |  | 127.0588 | m3/hr
| Adjusted working hours per day |  |  | 20 | hrs
B. Detail Design
Step 1. Selection of sprinkler nozzle and spacing
|  | Sprinkler spacing |  | 12 | m
|  | Lateral spacing |  | 15 | m
|  | Sprinkler discharge |  | 1.7 | m3/hr
| Working pressure head |  |  | 30 | m
| Wetting diameter of the nozzle |  |  | 33 | m
Rectangular Pattern
| Adjusted sprinkler spacing |  |  | 13.2 | mm
| Adjusted lateral spacing |  |  | 19.8 | days | Final sprinkler spacing |  |  | 12 | m
|  |  | Square Pattern |  |  | Final lateral spacing |  |  | 18 | m
| Adjusted spacing |  |  | 16.5 | mm
Step 2. Number of simultenousley operating sprinklers
|  | Application rate of sprinkler |  | 0.78704 | cm/hr
|  | Time of application |  | 10.9779 | hr
|  | Number of system shifts per day |  | 2 | shifts | *0.50hr is considered for system shifts
| Adjusted pumping time per day |  |  | 21.9558 | hrs
| Area to be irrigated per day |  |  | 2.5 | ha
| Number of subunits operating per day |  |  | 5 | subunits
| Area to be irrigated per shift |  |  | 1.25 | ha
| Number of sprinklers operating simultaneously |  |  | 58 | sprinklers
Step 3. System Layout
|  | Width of subunit |  | 50 | m
| Number of submain operating simultaneously |  |  | 5
|  | Number of sprinklers per lateral |  | 4 | sprinklers
|  | Length of Lateral |  | 42 | m | *The first sprinkler is considered to be connected at half the regular sprinkler spacing
| Area covered per shift per submain |  |  | 0.25 | ha
| Area covered per lateral |  |  | 0.0864 | ha
| Number of laterals per shift per submain |  |  | 3 | laterals
| Adjusted area covered per shift per submain |  |  | 0.2592 | ha
Adjusted number of sprinklers operating simultaneously |  |  |  | 60 | sprinklers
| Final adjusted system discharge |  |  | 102 | m3/hr
Step 4. Design of Laterals
| Average Elevation Difference along Laterals |  |  | 0.5 | m | *Please use positive for upslope and negative for downslope
|  | Diameter of Lateral |  | 34.8 | mm
|  | Height of riser pipe |  | 1 | m
|  | Lateral discharge |  | 6.8 | m3/hr
|  | Length of lateral |  | 42 | m
|  | Friction head loss |  | 2.0055 | m
|  | Pressure variation between laterals |  | 2.5055 | m | The selected size of lateral is suitable
| Inlet operating pressure head of lateral |  |  | 32.7541 | m
Step 5. Design of Submain
| Depth of intallation of submain below the ground |  |  | 0.6 | m
Segment 1
|  | Discharge |  | 20.4 | m3/hr | Frictional head loss |  |  |  |  | 16.4372 | m
|  | Length |  | 598 | m |  | Velocity |  |  |  | 1.4565 | m/s | The selected size of submain is suitable
|  | Diameter |  | 70.4 | mm | Inlet pressure head |  |  |  |  | 37.2913 | m
| Average Elevation Difference |  |  | -12.5 | m | *Please use positive for upslope
Segment 2
|  | Discharge |  | 20.4 | m3/hr | Frictional head loss |  |  |  |  | 13.6885 | m
|  | Length |  | 498 | m |  | Velocity |  |  |  | 1.4565 | m/s | The selected size of submain is suitable
|  | Diameter |  | 70.4 | mm | Inlet pressure head |  |  |  |  | 39.0426 | m
| Average Elevation Difference |  |  | -8 | m
Segment 3
|  | Discharge |  | 20.4 | m3/hr | Frictional head loss |  |  |  |  | 16.5746 | m
|  | Length |  | 603 | m |  | Velocity |  |  |  | 1.4565 | m/s | The selected size of submain is suitable
|  | Diameter |  | 70.4 | mm | Inlet pressure head |  |  |  |  | 40.9288 | m
| Average Elevation Difference |  |  | -9 | m
Step 6. Design of Main Line
| Depth of intallation of submain below the ground |  |  | 0.6 | m
To The Left side
Segment 1
|  | Discharge |  | 20.4 | m3/hr | Frictional head loss |  |  |  |  | 1.2078 | m
|  | Length |  | 104 | m |  | Velocity |  |  |  | 1.0134 | m/s | The selected size of submain is suitable
|  | Diameter |  | 84.4 | mm | Inlet pressure head |  |  |  |  | 38.9992 | `
| Average Elevation Difference |  |  | 0.5 | m
Segment 2
|  | Discharge |  | 40.8 | m3/hr | Frictional head loss |  |  |  |  | 1.563 | m
|  | Length |  | 104 | m |  | Velocity |  |  |  | 1.3556 | m/s | The selected size of submain is suitable
|  | Diameter |  | 103.2 | mm | Inlet pressure head |  |  |  |  | 41.3121 | m
| Average Elevation Difference |  |  | 0.75 | m
Segment 3
|  | Discharge |  | 61.2 | m3/hr | Frictional head loss |  |  |  |  | 3.6971 | m
|  | Length |  | 121 | m |  | Velocity |  |  |  | 2.0334 | m/s | Recommended to change the size of submain
|  | Diameter |  | 103.2 | mm | Inlet pressure head |  |  |  |  | 48.5093 | m
| Average Elevation Difference |  |  | 3.5 | m
To The Right side
Segment 1
|  | Discharge |  | 40.8 | m3/hr | Frictional head loss |  |  |  |  | 5.2736 | m
|  | Length |  | 135 | m |  | Velocity |  |  |  | 2.0268 | m/s | Recommended to change the size of submain
|  | Diameter |  | 84.4 | mm | Inlet pressure head |  |  |  |  | 48.2024 | `
| Average Elevation Difference |  |  | 2 | m
Segment 2
|  | Discharge |  | 102 | m3/hr | Frictional head loss |  |  |  |  | 2.2947 | m
|  | Length |  | 83 | m |  | Velocity |  |  |  | 2.1622 | m/s | Recommended to change the size of submain
|  | Diameter |  | 129.2 | mm | Inlet pressure head |  |  |  |  | 50.804 | m
| Average Elevation Difference |  |  | 0 | m
Segment 3
|  | Discharge |  |  | m3/hr | Frictional head loss |  |  |  |  | #DIV/0! | m
|  | Length |  |  | m |  | Velocity |  |  |  | #DIV/0! | m/s | #DIV/0!
|  | Diameter |  |  | mm | Inlet pressure head |  |  |  |  | #DIV/0! | m
| Average Elevation Difference |  |  |  | m
Step 7. Pump Capacity
|  |  | Inlet pressure head | 50.8 | m
| Suction head of pump |  |  | 20 | m
| Control head loss |  |  | 5 | m
Local head loss in fittings |  |  |  | 0.6 | m
Pump motor efficiency |  |  |  | 70 | %
| Pump efficiency |  |  | 70 | %
|  | System Discharge |  | 102 | m3/hr
|  | Total Dynamic Head |  | 76.4 | m
| Pump capacity |  |  | 59 | hp
| Summary - Salient Features of Design | [6 empty] | Summary - Salient Features of Design
| 1 | Total Command Area |  |  | 30 | ha |  |  | To the left of main
| 2 | Area of BDU |  |  | 2 | ha |  | 20 | size of main segment 1 |  |  |  |  | 84.4 | mm
| 3 | Area of subunit |  |  | 0.5 | ha |  | 21 | size of main segment 2 |  |  |  |  | 103.2 | mm
| 4 | Depth of irrigation |  |  | 85 | mm |  | 22 | size of main segment 3 |  |  |  |  | 103.2 | mm
| 5 | Irrigation interval |  |  | 12 | day |  | 23 | Length of main segment 1 |  |  |  |  | 104 | m
| 6 | Discharge of sprinkler |  |  | 1.7 | m3/hr |  | 24 | Length of main segment 2 |  |  |  |  | 104 | m
| 7 | Operating head of sprinklers |  |  | 30 | m |  | 25 | Length of main segment 3 |  |  |  |  | 121 | m
| 8 | Sprinkler spacing on the lateral |  |  | 12 | m |  |  | To the right of main
| 9 | lateral spacing on the submain |  |  | 18 | m |  | 26 | size of main segment 1 |  |  |  |  | 84.4 | mm
| 10 | Number of sprinklers working simultanously |  |  | 60 |  |  | 27 | size of main segment 2 |  |  |  |  | 129.2 | mm
| 11 | Number of system shifts per day |  |  | 2 |  |  | 28 | size of main segment 3 |  |  |  |  | 0 | mm
| 12 | Area irrigated per shift |  |  | 1.25 | ha |  | 29 | Length of main segment 1 |  |  |  |  | 135 | m
| 13 | Size of lateral |  |  | 34.8 | mm |  | 30 | Length of main segment 2 |  |  |  |  | 83 | m
| 14 | size of submain segment 1 |  |  | 70.4 | mm |  | 31 | Length of main segment 3 |  |  |  |  | 0 | m
| 15 | size of submain segment 2 |  |  | 70.4 | mm |  |  | Pump capacity
| 16 | size of submain segment 3 |  |  | 70.4 | mm |  | 32 | Total pumping head |  |  |  |  | 76.4 | m
| 17 | Length of submain segment 1 |  |  | 598 | m |  | 33 | System discharge |  |  |  |  | 102 | m3/hr
| 18 | Length of submain segment 2 |  |  | 498 | m |  | 34 | HP of the pump |  |  |  |  | 59 | hp
| 19 | Length of submain segment 3 |  |  | 603 | m
DISCLAIMER - All rights are reserved. The use of this calculator without authorized permission is prohibited and not allowed to reproduce, copy, duplicate, supply, sell or distribute all or any part of it. Generation Consulting PLC shall not be liable for any consequences which arise as a result of the use of the claculator by unothorized user.

## Diameter of Pipes
Internal Diameter of PE pipes
Nominal Diameter (mm) | Class 4 | Class 6
12 | 9.4
16 | 12.8
20 | 16.6
25 | 20.8
32 | 28.8 | 27.9
40 | 36.6 | 34.8
50 | 45.6 | 43.6
63 | 57.6 | 55
75 | 68.6 | 65.4
90 |  | 79.8
Internal Diameter of PVC pipes
Nominal Diameter (mm) | Class 4 (ID, mm) | Class 6 (ID, mm) | Class 8 (ID, mm) | Class 10 (ID, mm)
63 | 59.4 | 59 | 58.2 | 57
75 | 71.4 | 70.4 | 69.2 | 67.8
90 | 86.4 | 84.4 | 83 | 81.4
110 | 105.6 | 103.2 | 101.6 | 99.4
140 | 134.4 | 131.4 | 129.2 | 126.6
160 | 153.6 | 150.2 | 147.6 | 144.6
225 | 216.2 | 211.2 | 207.8 | 203.4
280 | 269 | 262.8 | 258.6 | 253.2
315 | 302.6 | 295.6 | 290.8 | 285