## Design
SN | Description | Symbol |  | LMC | LSC2 Drop 1 | LSC2 Drop 2 | LSC2 Drop 3 | LSC2 Drop 4 | LSC2 Drop 5 | LSC2 Drop 6 | LSC2 Drop 7 | LSC2 Drop 8 | LSC2 Drop 9 | LSC2 Drop 10 | LSC2 Drop 11 | LSC2 Drop 12 | LSC2 Drop 13 | LSC2 Drop 14 | LSC2 Drop 15 | LSC2 Drop 16 | LSC2 Drop 17 | LSC2 Drop 18 | LSC2 Drop 19 | LSC2 Drop 20 | LSC2 Drop 21 | LSC2 Drop 22 | LSC2 Drop 23 | LSC2 Drop 24 | LSC2 Drop 25 | LSC2 Drop 26 | LSC2 Drop 27 | LSC2 Drop 28 | LSC2 Drop 29 | LSC2 Drop 30 | LSC2 Drop 31 | LSC2 Drop 32 | LSC2 Drop 33 | LSC2 Drop 34 | LSC2 Drop 35 | LSC2 Drop 36 | LSC2 Drop 37 | LSC2 Drop 38 | LSC2 Drop 39 | LSC2 Drop 40 | LSC2 Drop 41 | LSC2 Drop 42 | LSC2 Drop 43 | LSC2 Drop 44 | LSC2 Drop 45 | LSC2 Drop 46 | LSC2 Drop 47 | LSC1 Drop 1 | LSC1 Drop 2 | LSC1 Drop 3 | LSC1 Drop 4 | LSC1 Drop 5 | LSC1 Drop 6 | LS212 Drop 1 | LS212 Drop 2 | LS212 Drop 3
1 | Chainage (m) | Chainage |  | 2420 | 87.43 | 184.5 | 327.56 | 340 | 370 | 510 | 570 | 654 | 710 | 730 | 780 | 800 | 840 | 1380 | 1534.74 | 1758 | 1800 | 2150 | 2200 | 2260 | 2290 | 2340 | 2360 | 2400 | 2420 | 2532 | 2620 | 2640 | 2670 | 2693 | 2710 | 2960 | 3138 | 3210 | 3280 | 3350 | 3390 | 3420 | 3440 | 3480 | 3510 | 3550 | 3590 | 3690 | 3820 | 3990 | 4010 | 148 | 225 | 260 | 280 | 320 | 380 | 30 | 50 | 380
| Discharge (m3/s) | Q |  | 0.192 | 0.174 | 0.174 | 0.174 | 0.174 | 0.174 | 0.174 | 0.174 | 0.176 | 0.174 | 0.174 | 0.174 | 0.174 | 0.174 | 0.174 | 0.174 | 0.174 | 0.174 | 0.174 | 0.174 | 0.174 | 0.174 | 0.174 | 0.174 | 0.174 | 0.174 | 0.174 | 0.174 | 0.174 | 0.174 | 0.174 | 0.174 | 0.174 | 0.176 | 0.174 | 0.174 | 0.174 | 0.174 | 0.174 | 0.174 | 0.174 | 0.174 | 0.174 | 0.174 | 0.174 | 0.174 | 0.174 | 0.174 | 0.016 | 0.016 | 0.016 | 0.016 | 0.016 | 0.016 | 0.015 | 0.015 | 0.016
| Upstream bed level (m) | u/s CBL |  | 2381.034 | 2379.0126 | 2373.5355 | 2360.6224 | 2359.61 | 2358.38 | 2347.645 | 2342.885 | 2334.281 | 2330.051 | 2329.031 | 2327.981 | 2326.761 | 2325.721 | 2324.181 | 2322.8263 | 2309.583 | 2308.541 | 2296.359 | 2295.109 | 2294.049 | 2293.019 | 2291.769 | 2290.549 | 2289.309 | 2287.089 | 2285.777 | 2283.319 | 2282.099 | 2280.869 | 2279.846 | 2278.629 | 2277.379 | 2276.201 | 2275.129 | 2273.859 | 2272.589 | 2271.549 | 2270.519 | 2269.499 | 2268.459 | 2267.429 | 2266.389 | 2265.349 | 2264.249 | 2254.419 | 2248.461 | 2247.241 | 2361.223 | 2352.0795 | 2350.827 | 2349.797 | 2348.537 | 2347.247 | 2271.7 | 2270.5 | 2347.247
| Downstream bed level (m) | D/s CBL |  | 2380.034 | 2378.0126 | 2372.335 | 2359.622 | 2358.41 | 2357.38 | 2346.645 | 2341.885 | 2333.281 | 2329.051 | 2328.031 | 2326.781 | 2325.761 | 2324.721 | 2322.981 | 2321.8263 | 2308.583 | 2307.341 | 2295.159 | 2294.109 | 2293.049 | 2291.819 | 2290.569 | 2289.349 | 2288.109 | 2287.079 | 2285.769 | 2282.119 | 2280.899 | 2279.869 | 2278.646 | 2277.629 | 2276.379 | 2275.201 | 2273.929 | 2272.659 | 2271.589 | 2270.549 | 2269.519 | 2268.499 | 2267.459 | 2266.429 | 2265.389 | 2264.349 | 2263.249 | 2253.219 | 2247.261 | 2246.041 | 2360.223 | 2350.8795 | 2349.827 | 2348.597 | 2347.337 | 2346.047 | 2270.7 | 2269.5 | 2346.047
| Upstream Full Supply level (m) | U/S FSL |  | 2381.459 | 2379.3926 | 2373.9155 | 2361.0024 | 2359.99 | 2358.76 | 2348.025 | 2343.265 | 2334.661 | 2330.431 | 2329.411 | 2328.361 | 2327.141 | 2326.101 | 2324.561 | 2323.2063 | 2309.963 | 2308.921 | 2296.739 | 2295.489 | 2294.429 | 2293.399 | 2292.149 | 2290.929 | 2289.689 | 2287.469 | 2286.157 | 2283.699 | 2282.479 | 2281.249 | 2280.226 | 2279.009 | 2277.759 | 2276.581 | 2275.509 | 2274.239 | 2272.969 | 2271.929 | 2270.899 | 2269.879 | 2268.839 | 2267.809 | 2266.769 | 2265.729 | 2264.629 | 2254.799 | 2248.841 | 2247.621 | 2361.353 | 2352.2095 | 2350.957 | 2349.927 | 2348.667 | 2347.377 | 2271.78 | 2270.58 | 2347.377
| Downstream Full Supply Level (m) | D/S FSL |  | 2380.459 | 2378.3926 | 2372.715 | 2360.002 | 2358.79 | 2357.76 | 2347.025 | 2342.265 | 2333.661 | 2329.431 | 2328.411 | 2327.161 | 2326.141 | 2325.101 | 2323.361 | 2322.2063 | 2308.963 | 2307.721 | 2295.539 | 2294.489 | 2293.429 | 2292.199 | 2290.949 | 2289.729 | 2288.489 | 2287.459 | 2286.149 | 2282.499 | 2281.279 | 2280.249 | 2279.026 | 2278.009 | 2276.759 | 2275.581 | 2274.309 | 2273.039 | 2271.969 | 2270.929 | 2269.899 | 2268.879 | 2267.839 | 2266.809 | 2265.769 | 2264.729 | 2263.629 | 2253.599 | 2247.641 | 2246.421 | 2360.353 | 2351.0095 | 2349.957 | 2348.727 | 2347.467 | 2346.177 | 2270.78 | 2269.58 | 2346.177
| Upstream freeboard (m) | U/S FB |  | 0.3 | 0.3 | 0.3 | 0.3 | 0.3 | 0.3 | 0.3 | 0.3 | 0.3 | 0.3 | 0.3 | 0.3 | 0.3 | 0.3 | 0.3 | 0.3 | 0.3 | 0.3 | 0.3 | 0.3 | 0.3 | 0.3 | 0.3 | 0.3 | 0.3 | 0.3 | 0.3 | 0.3 | 0.3 | 0.3 | 0.3 | 0.3 | 0.3 | 0.3 | 0.3 | 0.3 | 0.3 | 0.3 | 0.3 | 0.3 | 0.3 | 0.3 | 0.3 | 0.3 | 0.3 | 0.3 | 0.3 | 0.3 | 0.25 | 0.25 | 0.25 | 0.25 | 0.25 | 0.25 | 0.25 | 0.25 | 0.25
| Downstream freeboard (m) | D/S FB |  | 0.3 | 0.3 | 0.3 | 0.3 | 0.3 | 0.3 | 0.3 | 0.3 | 0.3 | 0.3 | 0.3 | 0.3 | 0.3 | 0.3 | 0.3 | 0.3 | 0.3 | 0.3 | 0.3 | 0.3 | 0.3 | 0.3 | 0.3 | 0.3 | 0.3 | 0.3 | 0.3 | 0.3 | 0.3 | 0.3 | 0.3 | 0.3 | 0.3 | 0.3 | 0.3 | 0.3 | 0.3 | 0.3 | 0.3 | 0.3 | 0.3 | 0.3 | 0.3 | 0.3 | 0.3 | 0.3 | 0.3 | 0.3 | 0.25 | 0.25 | 0.25 | 0.25 | 0.25 | 0.25 | 0.25 | 0.25 | 0.25
| Upstream Top Bank Level (m) | USs TBL |  | 2381.759 | 2379.6926 | 2374.2155 | 2361.3024 | 2360.29 | 2359.06 | 2348.325 | 2343.565 | 2334.961 | 2330.731 | 2329.711 | 2328.661 | 2327.441 | 2326.401 | 2324.861 | 2323.5063 | 2310.263 | 2309.221 | 2297.039 | 2295.789 | 2294.729 | 2293.699 | 2292.449 | 2291.229 | 2289.989 | 2287.769 | 2286.457 | 2283.999 | 2282.779 | 2281.549 | 2280.526 | 2279.309 | 2278.059 | 2276.881 | 2275.809 | 2274.539 | 2273.269 | 2272.229 | 2271.199 | 2270.179 | 2269.139 | 2268.109 | 2267.069 | 2266.029 | 2264.929 | 2255.099 | 2249.141 | 2247.921 | 2361.603 | 2352.4595 | 2351.207 | 2350.177 | 2348.917 | 2347.627 | 2272.03 | 2270.83 | 2347.627
| Downstream Top Bank Level (m) | D/s TBL |  | 2380.759 | 2378.6926 | 2373.015 | 2360.302 | 2359.09 | 2358.06 | 2347.325 | 2342.565 | 2333.961 | 2329.731 | 2328.711 | 2327.461 | 2326.441 | 2325.401 | 2323.661 | 2322.5063 | 2309.263 | 2308.021 | 2295.839 | 2294.789 | 2293.729 | 2292.499 | 2291.249 | 2290.029 | 2288.789 | 2287.759 | 2286.449 | 2282.799 | 2281.579 | 2280.549 | 2279.326 | 2278.309 | 2277.059 | 2275.881 | 2274.609 | 2273.339 | 2272.269 | 2271.229 | 2270.199 | 2269.179 | 2268.139 | 2267.109 | 2266.069 | 2265.029 | 2263.929 | 2253.899 | 2247.941 | 2246.721 | 2360.603 | 2351.2595 | 2350.207 | 2348.977 | 2347.717 | 2346.427 | 2271.03 | 2269.83 | 2346.427
| Upstream water depth (m) | U/S D1 |  | 0.425 | 0.38 | 0.38 | 0.38 | 0.38 | 0.38 | 0.38 | 0.38 | 0.38 | 0.38 | 0.38 | 0.38 | 0.38 | 0.38 | 0.38 | 0.38 | 0.38 | 0.38 | 0.38 | 0.38 | 0.38 | 0.38 | 0.38 | 0.38 | 0.38 | 0.38 | 0.38 | 0.38 | 0.38 | 0.38 | 0.38 | 0.38 | 0.38 | 0.38 | 0.38 | 0.38 | 0.38 | 0.38 | 0.38 | 0.38 | 0.38 | 0.38 | 0.38 | 0.38 | 0.38 | 0.38 | 0.38 | 0.38 | 0.13 | 0.13 | 0.13 | 0.13 | 0.13 | 0.13 | 0.08 | 0.08 | 0.13
| Downstream water depth (m) | D/S D2 |  | 0.425 | 0.38 | 0.38 | 0.38 | 0.38 | 0.38 | 0.38 | 0.38 | 0.38 | 0.38 | 0.38 | 0.38 | 0.38 | 0.38 | 0.38 | 0.38 | 0.38 | 0.38 | 0.38 | 0.38 | 0.38 | 0.38 | 0.38 | 0.38 | 0.38 | 0.38 | 0.38 | 0.38 | 0.38 | 0.38 | 0.38 | 0.38 | 0.38 | 0.38 | 0.38 | 0.38 | 0.38 | 0.38 | 0.38 | 0.38 | 0.38 | 0.38 | 0.38 | 0.38 | 0.38 | 0.38 | 0.38 | 0.38 | 0.13 | 0.13 | 0.13 | 0.13 | 0.13 | 0.13 | 0.08 | 0.08 | 0.13
| Upstream Velocity (m/s) | V1 |  | 3.811 | 3.811 | 3.811 | 3.811 | 3.811 | 3.811 | 3.811 | 3.811 | 3.811 | 3.811 | 3.811 | 3.811 | 3.811 | 3.811 | 3.811 | 3.811 | 3.811 | 3.811 | 3.811 | 3.811 | 3.811 | 3.811 | 3.811 | 3.811 | 3.811 | 3.811 | 3.811 | 3.811 | 3.811 | 3.811 | 3.811 | 3.811 | 3.811 | 3.811 | 3.811 | 3.811 | 3.811 | 3.811 | 3.811 | 3.811 | 3.811 | 3.811 | 3.811 | 3.811 | 3.811 | 3.811 | 3.811 | 3.811 | 3.811 | 3.811 | 3.811 | 3.811 | 3.811 | 3.811 | 0.08 | 0.08 | 3.811
| Downstream Velocity (m/s) | V2 |  | 3.811 | 3.811 | 3.811 | 3.811 | 3.811 | 3.811 | 3.811 | 3.811 | 3.811 | 3.811 | 3.811 | 3.811 | 3.811 | 3.811 | 3.811 | 3.811 | 3.811 | 3.811 | 3.811 | 3.811 | 3.811 | 3.811 | 3.811 | 3.811 | 3.811 | 3.811 | 3.811 | 3.811 | 3.811 | 3.811 | 3.811 | 3.811 | 3.811 | 3.811 | 3.811 | 3.811 | 3.811 | 3.811 | 3.811 | 3.811 | 3.811 | 3.811 | 3.811 | 3.811 | 3.811 | 3.811 | 3.811 | 3.811 | 3.811 | 3.811 | 3.811 | 3.811 | 3.811 | 3.811 | 0.08 | 0.08 | 3.811
| Upstream total depth (m) | U/S D |  | 0.725 | 0.68 | 0.68 | 0.68 | 0.68 | 0.68 | 0.68 | 0.68 | 0.68 | 0.68 | 0.68 | 0.68 | 0.68 | 0.68 | 0.68 | 0.68 | 0.68 | 0.68 | 0.68 | 0.68 | 0.68 | 0.68 | 0.68 | 0.68 | 0.68 | 0.68 | 0.68 | 0.68 | 0.68 | 0.68 | 0.68 | 0.68 | 0.68 | 0.68 | 0.68 | 0.68 | 0.68 | 0.68 | 0.68 | 0.68 | 0.68 | 0.68 | 0.68 | 0.68 | 0.68 | 0.68 | 0.68 | 0.68 | 0.38 | 0.38 | 0.38 | 0.38 | 0.38 | 0.38 | 0.33 | 0.33 | 0.38
| Downstream total depth (m) | D/S D |  | 0.725 | 0.68 | 0.68 | 0.68 | 0.68 | 0.68 | 0.68 | 0.68 | 0.68 | 0.68 | 0.68 | 0.68 | 0.68 | 0.68 | 0.68 | 0.68 | 0.68 | 0.68 | 0.68 | 0.68 | 0.68 | 0.68 | 0.68 | 0.68 | 0.68 | 0.68 | 0.68 | 0.68 | 0.68 | 0.68 | 0.68 | 0.68 | 0.68 | 0.68 | 0.68 | 0.68 | 0.68 | 0.68 | 0.68 | 0.68 | 0.68 | 0.68 | 0.68 | 0.68 | 0.68 | 0.68 | 0.68 | 0.68 | 0.38 | 0.38 | 0.38 | 0.38 | 0.38 | 0.38 | 0.33 | 0.33 | 0.38
| Drop height (m) | Z |  | 1 | 1 | 1.2005 | 1.0004 | 1.2 | 1 | 1 | 1 | 1 | 1 | 1 | 1.2 | 1 | 1 | 1.2 | 1 | 1 | 1.2 | 1.2 | 1 | 1 | 1.2 | 1.2 | 1.2 | 1.2 | 0.01 | 0.008 | 1.2 | 1.2 | 1 | 1.2 | 1 | 1 | 1 | 1.2 | 1.2 | 1 | 1 | 1 | 1 | 1 | 1 | 1 | 1 | 1 | 1.2 | 1.2 | 1.2 | 1 | 1.2 | 1 | 1.2 | 1.2 | 1.2 | 1 | 1 | 1.2
| Upstream Bed Width (m) | U/S BW |  | 0.5 | 0.5 | 0.5 | 0.5 | 0.5 | 0.5 | 0.5 | 0.5 | 0.5 | 0.5 | 0.5 | 0.5 | 0.5 | 0.5 | 0.5 | 0.5 | 0.5 | 0.5 | 0.5 | 0.5 | 0.5 | 0.5 | 0.5 | 0.5 | 0.5 | 0.5 | 0.5 | 0.5 | 0.5 | 0.5 | 0.5 | 0.5 | 0.5 | 0.5 | 0.5 | 0.5 | 0.5 | 0.5 | 0.5 | 0.5 | 0.5 | 0.5 | 0.5 | 0.5 | 0.5 | 0.5 | 0.5 | 0.5 | 0.3 | 0.3 | 0.3 | 0.3 | 0.3 | 0.3 | 0.3 | 0.3 | 0.3
| Downstream Bed Width (m) | D/S BW |  | 0.5 | 0.5 | 0.5 | 0.5 | 0.5 | 0.5 | 0.5 | 0.5 | 0.5 | 0.5 | 0.5 | 0.5 | 0.5 | 0.5 | 0.5 | 0.5 | 0.5 | 0.5 | 0.5 | 0.5 | 0.5 | 0.5 | 0.5 | 0.5 | 0.5 | 0.5 | 0.5 | 0.5 | 0.5 | 0.5 | 0.5 | 0.5 | 0.5 | 0.5 | 0.5 | 0.5 | 0.5 | 0.5 | 0.5 | 0.5 | 0.5 | 0.5 | 0.5 | 0.5 | 0.5 | 0.5 | 0.5 | 0.5 | 0.3 | 0.3 | 0.3 | 0.3 | 0.3 | 0.3 | 0.3 | 0.3 | 0.3
2 | Critical flow hydraulics
| Drop width (m) | bc= | 0.734*Q/(h11.5) | 0.50864 | 0.54522 | 0.54522 | 0.54522 | 0.54522 | 0.54522 | 0.54522 | 0.54522 | 0.55148 | 0.54522 | 0.54522 | 0.54522 | 0.54522 | 0.54522 | 0.54522 | 0.54522 | 0.54522 | 0.54522 | 0.54522 | 0.54522 | 0.54522 | 0.54522 | 0.54522 | 0.54522 | 0.54522 | 0.54522 | 0.54522 | 0.54522 | 0.54522 | 0.54522 | 0.54522 | 0.54522 | 0.54522 | 0.55148 | 0.54522 | 0.54522 | 0.54522 | 0.54522 | 0.54522 | 0.54522 | 0.54522 | 0.54522 | 0.54522 | 0.54522 | 0.54522 | 0.54522 | 0.54522 | 0.54522 | 0.25055 | 0.25055 | 0.25055 | 0.25055 | 0.25055 | 0.25055 | 0.48658 | 0.48658 | 0.25055
| Drop width (m) |  | adopted same as canal bed width | 0.5 | 3.875 | 0.5 | 0.5 | 0.5 | 0.5 | 0.5 | 0.5 | 0.5 | 0.5 | 0.5 | 0.5 | 0.5 | 0.5 | 0.5 | 0.5 | 0.5 | 0.5 | 0.5 | 0.5 | 0.5 | 0.5 | 0.5 | 0.5 | 0.5 | 0.5 | 0.5 | 0.5 | 0.5 | 0.5 | 0.5 | 0.5 | 0.5 | 0.5 | 0.5 | 0.5 | 0.5 | 0.5 | 0.5 | 0.5 | 0.5 | 0.5 | 0.5 | 0.5 | 0.5 | 0.5 | 0.5 | 0.5 | 0.3 | 0.3 | 0.3 | 0.3 | 0.3 | 0.3 | 0.3 | 0.3 | 0.3
| Unit discharge (m3/s/m) | q= | Q/bc | 0.384 | 0.044903 | 0.348 | 0.348 | 0.348 | 0.348 | 0.348 | 0.348 | 0.352 | 0.348 | 0.348 | 0.348 | 0.348 | 0.348 | 0.348 | 0.348 | 0.348 | 0.348 | 0.348 | 0.348 | 0.348 | 0.348 | 0.348 | 0.348 | 0.348 | 0.348 | 0.348 | 0.348 | 0.348 | 0.348 | 0.348 | 0.348 | 0.348 | 0.352 | 0.348 | 0.348 | 0.348 | 0.348 | 0.348 | 0.348 | 0.348 | 0.348 | 0.348 | 0.348 | 0.348 | 0.348 | 0.348 | 0.348 | 0.053333 | 0.053333 | 0.053333 | 0.053333 | 0.053333 | 0.053333 | 0.05 | 0.05 | 0.053333
| Critical depth (m) | dc= | (q2/g)1/3 | 0.24679 | 0.059015 | 0.23112 | 0.23112 | 0.23112 | 0.23112 | 0.23112 | 0.23112 | 0.23288 | 0.23112 | 0.23112 | 0.23112 | 0.23112 | 0.23112 | 0.23112 | 0.23112 | 0.23112 | 0.23112 | 0.23112 | 0.23112 | 0.23112 | 0.23112 | 0.23112 | 0.23112 | 0.23112 | 0.23112 | 0.23112 | 0.23112 | 0.23112 | 0.23112 | 0.23112 | 0.23112 | 0.23112 | 0.23288 | 0.23112 | 0.23112 | 0.23112 | 0.23112 | 0.23112 | 0.23112 | 0.23112 | 0.23112 | 0.23112 | 0.23112 | 0.23112 | 0.23112 | 0.23112 | 0.23112 | 0.066188 | 0.066188 | 0.066188 | 0.066188 | 0.066188 | 0.066188 | 0.0634 | 0.0634 | 0.066188
3 | Stilling basin
| Basin width (m) | Wb = | 18.46*Q0.5/(Q+9.91) | 0.80071 | 0.76361 | 0.76361 | 0.76361 | 0.76361 | 0.76361 | 0.76361 | 0.76361 | 0.76784 | 0.76361 | 0.76361 | 0.76361 | 0.76361 | 0.76361 | 0.76361 | 0.76361 | 0.76361 | 0.76361 | 0.76361 | 0.76361 | 0.76361 | 0.76361 | 0.76361 | 0.76361 | 0.76361 | 0.76361 | 0.76361 | 0.76361 | 0.76361 | 0.76361 | 0.76361 | 0.76361 | 0.76361 | 0.76784 | 0.76361 | 0.76361 | 0.76361 | 0.76361 | 0.76361 | 0.76361 | 0.76361 | 0.76361 | 0.76361 | 0.76361 | 0.76361 | 0.76361 | 0.76361 | 0.76361 | 0.23524 | 0.23524 | 0.23524 | 0.23524 | 0.23524 | 0.23524 | 0.2278 | 0.2278 | 0.23524
| Basin width |  | Wb | 1 | 1 | 1 | 1 | 1 | 1 | 1 | 1 | 1 | 1 | 1 | 1 | 1 | 1 | 1 | 1 | 1 | 1 | 1 | 1 | 1 | 1 | 1 | 1 | 1 | 1 | 1 | 1 | 1 | 1 | 1 | 1 | 1 | 1 | 1 | 1 | 1 | 1 | 1 | 1 | 1 | 1 | 1 | 1 | 1 | 1 | 1 | 8 | 0.8 | 0.8 | 0.8 | 0.8 | 0.8 | 0.8 | 0.8 | 0.8 | 0.8
| Lip height | a= | dc/2 | 0.1234 | 0.029507 | 0.11556 | 0.11556 | 0.11556 | 0.11556 | 0.11556 | 0.11556 | 0.11644 | 0.11556 | 0.11556 | 0.11556 | 0.11556 | 0.11556 | 0.11556 | 0.11556 | 0.11556 | 0.11556 | 0.11556 | 0.11556 | 0.11556 | 0.11556 | 0.11556 | 0.11556 | 0.11556 | 0.11556 | 0.11556 | 0.11556 | 0.11556 | 0.11556 | 0.11556 | 0.11556 | 0.11556 | 0.11644 | 0.11556 | 0.11556 | 0.11556 | 0.11556 | 0.11556 | 0.11556 | 0.11556 | 0.11556 | 0.11556 | 0.11556 | 0.11556 | 0.11556 | 0.11556 | 0.11556 | 0.033094 | 0.033094 | 0.033094 | 0.033094 | 0.033094 | 0.033094 | 0.0317 | 0.0317 | 0.033094
|  |  | adopted | 0.15 | 0.15 | 0.15 | 0.15 | 0.15 | 0.15 | 0.15 | 0.15 | 0.15 | 0.15 | 0.15 | 0.15 | 0.15 | 0.15 | 0.15 | 0.15 | 0.15 | 0.15 | 0.15 | 0.15 | 0.15 | 0.15 | 0.15 | 0.15 | 0.15 | 0.15 | 0.15 | 0.15 | 0.15 | 0.15 | 0.15 | 0.15 | 0.15 | 0.15 | 0.15 | 0.15 | 0.15 | 0.15 | 0.15 | 0.15 | 0.15 | 0.15 | 0.15 | 0.15 | 0.15 | 0.15 | 0.15 | 0.15 | 0.1 | 0.1 | 0.1 | 0.1 | 0.1 | 0.1 | 0.1 | 0.1 | 0.1
| Basin Length | L = (2.5+1.1dc/z+0.7(dc/z)3)*(z*dc)1/2 |  | 1.382 | 0.62313 | 1.431 | 1.3285 | 1.4308 | 1.3282 | 1.3282 | 1.3282 | 1.3343 | 1.3282 | 1.3282 | 1.4308 | 1.3282 | 1.3282 | 1.4308 | 1.3282 | 1.3282 | 1.4308 | 1.4308 | 1.3282 | 1.3282 | 1.4308 | 1.4308 | 1.4308 | 1.4308 | 416.7768 | 727.2079 | 1.4308 | 1.4308 | 1.3282 | 1.4308 | 1.3282 | 1.3282 | 1.3343 | 1.4308 | 1.4308 | 1.3282 | 1.3282 | 1.3282 | 1.3282 | 1.3282 | 1.3282 | 1.3282 | 1.3282 | 1.3282 | 1.4308 | 1.4308 | 1.4308 | 0.66196 | 0.72169 | 0.66196 | 0.72169 | 0.72169 | 0.72169 | 0.64709 | 0.64709 | 0.72169
|  |  | Lb | 1.5 | 1.5 | 1.5 | 1.5 | 1.5 | 1.5 | 1.5 | 1.5 | 1.5 | 1.5 | 1.5 | 1.5 | 1.5 | 1.5 | 1.5 | 1.5 | 1.5 | 1.5 | 1.5 | 1.5 | 1.5 | 1.5 | 1.5 | 1.5 | 1.5 | 1.5 | 1.5 | 1.5 | 1.5 | 1.5 | 1.5 | 1.5 | 1.4 | 1.4 | 1.4 | 1.4 | 1.4 | 1.4 | 1.4 | 1.4 | 1.4 | 1.4 | 1.4 | 1.4 | 1.4 | 1.4 | 1.4 | 1.4 | 1 | 1 | 1 | 1 | 1 | 1 | 1 | 1 | 1
4 | Transition
| Upstream | L1 | 3*h1 | 1.275 | 1.14 | 1.14 | 1.14 | 1.14 | 1.14 | 1.14 | 1.14 | 1.14 | 1.14 | 1.14 | 1.14 | 1.14 | 1.14 | 1.14 | 1.14 | 1.14 | 1.14 | 1.14 | 1.14 | 1.14 | 1.14 | 1.14 | 1.14 | 1.14 | 1.14 | 1.14 | 1.14 | 1.14 | 1.14 | 1.14 | 1.14 | 1.14 | 1.14 | 1.14 | 1.14 | 1.14 | 1.14 | 1.14 | 1.14 | 1.14 | 1.14 | 1.14 | 1.14 | 1.14 | 1.14 | 1.14 | 1.14 | 0.39 | 0.39 | 0.39 | 0.39 | 0.39 | 0.39 | 0.24 | 0.24 | 0.39
|  |  | adopted | 1.3 | 1.2 | 1.2 | 1.2 | 1.2 | 1.2 | 1.2 | 1.2 | 1.2 | 1.2 | 1.2 | 1.2 | 1.2 | 1.2 | 1.2 | 1.2 | 1.2 | 1.2 | 1.2 | 1.2 | 1.2 | 1.2 | 1.2 | 1.2 | 1.2 | 1.2 | 1.2 | 1.2 | 1.2 | 1.2 | 1.2 | 1.2 | 1.2 | 1.2 | 1.2 | 1.2 | 1.2 | 1.2 | 1.2 | 1.2 | 1.2 | 1.2 | 1.2 | 1.2 | 1.2 | 1.2 | 1.2 | 1.2 | 1 | 1 | 1 | 1 | 1 | 1 | 1 | 1 | 1
| Downstream | L2 | 4*h2 | 1.7 | 1.52 | 1.52 | 1.52 | 1.52 | 1.52 | 1.52 | 1.52 | 1.52 | 1.52 | 1.52 | 1.52 | 1.52 | 1.52 | 1.52 | 1.52 | 1.52 | 1.52 | 1.52 | 1.52 | 1.52 | 1.52 | 1.52 | 1.52 | 1.52 | 1.52 | 1.52 | 1.52 | 1.52 | 1.52 | 1.52 | 1.52 | 1.52 | 1.52 | 1.52 | 1.52 | 1.52 | 1.52 | 1.52 | 1.52 | 1.52 | 1.52 | 1.52 | 1.52 | 1.52 | 1.52 | 1.52 | 1.52 | 0.52 | 0.52 | 0.52 | 0.52 | 0.52 | 0.52 | 0.32 | 0.32 | 0.52
|  |  | adopted | 1.8 | 1.5 | 1.5 | 1.5 | 1.5 | 2.5 | 1.5 | 1.5 | 1.5 | 1.5 | 1.5 | 1.5 | 1.5 | 1.5 | 1.5 | 1.5 | 1.5 | 1.5 | 1.5 | 1.5 | 1.5 | 1.5 | 1.5 | 1.5 | 1.5 | 1.5 | 1.5 | 1.5 | 1.5 | 1.5 | 1.5 | 1.5 | 1.5 | 1.5 | 1.5 | 1.5 | 1.5 | 1.5 | 1.5 | 1.5 | 1.5 | 1.5 | 1.5 | 1.5 | 1.5 | 1.5 | 1.5 | 1.5 | 1 | 1 | 1 | 1 | 1 | 1 | 1 | 1 | 1
|  |  |  | 3.3158 | 2.908 | 2.908 | 2.908 | 2.908 | 2.908 | 2.908 | 2.908 | 2.908 | 2.908 | 2.908 | 2.908 | 2.908 | 2.908 | 2.908 | 2.908 | 2.908 | 2.908 | 2.908 | 2.908 | 2.908 | 2.908 | 2.908 | 2.908 | 2.908 | 2.908 | 2.908 | 2.908 | 2.908 | 2.908 | 2.908 | 2.908 | 2.908 | 2.908 | 2.908 | 2.908 | 2.908 | 2.908 | 2.908 | 2.908 | 2.908 | 2.908 | 2.908 | 2.908 | 2.908 | 2.908 | 2.908 | 2.908 | 1.3748 | 1.3748 | 1.3748 | 1.3748 | 1.3748 | 1.3748 | 1.2334 | 1.2334 | 1.3748
|  |  |  | 4.5911 | 3.635 | 3.635 | 3.635 | 3.635 | 6.0583 | 3.635 | 3.635 | 3.635 | 3.635 | 3.635 | 3.635 | 3.635 | 3.635 | 3.635 | 3.635 | 3.635 | 3.635 | 3.635 | 3.635 | 3.635 | 3.635 | 3.635 | 3.635 | 3.635 | 3.635 | 3.635 | 3.635 | 3.635 | 3.635 | 3.635 | 3.635 | 3.635 | 3.635 | 3.635 | 3.635 | 3.635 | 3.635 | 3.635 | 3.635 | 3.635 | 3.635 | 3.635 | 3.635 | 3.635 | 3.635 | 3.635 | 3.635 | 1.3748 | 1.3748 | 1.3748 | 1.3748 | 1.3748 | 1.3748 | 1.2334 | 1.2334 | 1.3748
Table: Summary of Drop Design Table
|  |  | Canal | LMC | LSC2 Drop 1 | LSC2 Drop 2 | LSC2 Drop 3 | LSC2 Drop 4 | LSC2 Drop 5 | LSC2 Drop 6 | LSC2 Drop 7 | LSC2 Drop 8 | LSC2 Drop 9 | LSC2 Drop 10 | LSC2 Drop 11 | LSC2 Drop 12 | LSC2 Drop 13 | LSC2 Drop 14 | LSC2 Drop 15 | LSC2 Drop 16 | LSC2 Drop 17 | LSC2 Drop 18 | LSC2 Drop 19 | LSC2 Drop 20 | LSC2 Drop 21 | LSC2 Drop 22 | LSC2 Drop 23 | LSC2 Drop 24 | LSC2 Drop 25 | LSC2 Drop 26 | LSC2 Drop 27 | LSC2 Drop 28 | LSC2 Drop 29 | LSC2 Drop 30 | LSC2 Drop 31 | LSC2 Drop 32 | LSC2 Drop 33 | LSC2 Drop 34 | LSC2 Drop 35 | LSC2 Drop 36 | LSC2 Drop 37 | LSC2 Drop 38 | LSC2 Drop 39 | LSC2 Drop 40 | LSC2 Drop 41 | LSC2 Drop 42 | LSC2 Drop 43 | LSC2 Drop 44 | LSC2 Drop 45 | LSC2 Drop 46 | LSC2 Drop 47 | LSC1 Drop 1 | LSC1 Drop 2 | LSC1 Drop 3 | LSC1 Drop 4 | LSC1 Drop 5 | LSC1 Drop 6 | LS212 Drop 1 | LS212 Drop 2 | LS212 Drop 3
|  |  | Chainage | 2420 | 87.43 | 184.5 | 327.56 | 340 | 370 | 510 | 570 | 654 | 710 | 730 | 780 | 800 | 840 | 1380 | 1534.74 | 1758 | 1800 | 2150 | 2200 | 2260 | 2290 | 2340 | 2360 | 2400 | 2420 | 2532 | 2620 | 2640 | 2670 | 2693 | 2710 | 2960 | 3138 | 3210 | 3280 | 3350 | 3390 | 3420 | 3440 | 3480 | 3510 | 3550 | 3590 | 3690 | 3820 | 3990 | 4010 | 148 | 225 | 260 | 280 | 320 | 380 | 30 | 50 | 380
|  |  | d1(m) | 0.725 | 0.68 | 0.68 | 0.68 | 0.68 | 0.68 | 0.68 | 0.68 | 0.68 | 0.68 | 0.68 | 0.68 | 0.68 | 0.68 | 0.68 | 0.68 | 0.68 | 0.68 | 0.68 | 0.68 | 0.68 | 0.68 | 0.68 | 0.68 | 0.68 | 0.68 | 0.68 | 0.68 | 0.68 | 0.68 | 0.68 | 0.68 | 0.68 | 0.68 | 0.68 | 0.68 | 0.68 | 0.68 | 0.68 | 0.68 | 0.68 | 0.68 | 0.68 | 0.68 | 0.68 | 0.68 | 0.68 | 0.68 | 0.43 | 0.43 | 0.43 | 0.43 | 0.43 | 0.43 | 0.38 | 0.38 | 0.43
|  |  | B | 0.5 | 0.5 | 0.5 | 0.5 | 0.5 | 0.5 | 0.5 | 0.5 | 0.5 | 0.5 | 0.5 | 0.5 | 0.5 | 0.5 | 0.5 | 0.5 | 0.5 | 0.5 | 0.5 | 0.5 | 0.5 | 0.5 | 0.5 | 0.5 | 0.5 | 0.5 | 0.5 | 0.5 | 0.5 | 0.5 | 0.5 | 0.5 | 0.5 | 0.5 | 0.5 | 0.5 | 0.5 | 0.5 | 0.5 | 0.5 | 0.5 | 0.5 | 0.5 | 0.5 | 0.5 | 0.5 | 0.5 | 0.5 | 0.3 | 0.3 | 0.3 | 0.3 | 0.3 | 0.3 | 0.3 | 0.3 | 0.3
|  |  | B1 | 1.0875 | 1.02 | 1.02 | 1.02 | 1.02 | 1.02 | 1.02 | 1.02 | 1.02 | 1.02 | 1.02 | 1.02 | 1.02 | 1.02 | 1.02 | 1.02 | 1.02 | 1.02 | 1.02 | 1.02 | 1.02 | 1.02 | 1.02 | 1.02 | 1.02 | 1.02 | 1.02 | 1.02 | 1.02 | 1.02 | 1.02 | 1.02 | 1.02 | 1.02 | 1.02 | 1.02 | 1.02 | 1.02 | 1.02 | 1.02 | 1.02 | 1.02 | 1.02 | 1.02 | 1.02 | 1.02 | 1.02 | 1.02 | 0.645 | 0.645 | 0.645 | 0.645 | 0.645 | 0.645 | 0.57 | 0.57 | 0.645
|  |  | W(m) | 1 | 1 | 1 | 1 | 1 | 1 | 1 | 1 | 1 | 1 | 1 | 1 | 1 | 1 | 1 | 1 | 1 | 1 | 1 | 1 | 1 | 1 | 1 | 1 | 1 | 1 | 1 | 1 | 1 | 1 | 1 | 1 | 1 | 1 | 1 | 1 | 1 | 1 | 1 | 1 | 1 | 1 | 1 | 1 | 1 | 1 | 1 | 8 | 0.8 | 0.8 | 0.8 | 0.8 | 0.8 | 0.8 | 0.8 | 0.8 | 0.8
|  |  | L | 1.5 | 1.5 | 1.5 | 1.5 | 1.5 | 1.5 | 1.5 | 1.5 | 1.5 | 1.5 | 1.5 | 1.5 | 1.5 | 1.5 | 1.5 | 1.5 | 1.5 | 1.5 | 1.5 | 1.5 | 1.5 | 1.5 | 1.5 | 1.5 | 1.5 | 1.5 | 1.5 | 1.5 | 1.5 | 1.5 | 1.5 | 1.5 | 1.4 | 1.4 | 1.4 | 1.4 | 1.4 | 1.4 | 1.4 | 1.4 | 1.4 | 1.4 | 1.4 | 1.4 | 1.4 | 1.4 | 1.4 | 1.4 | 1 | 1 | 1 | 1 | 1 | 1 | 1 | 1 | 1
|  |  | Z (m) | 1 | 1 | 1.2005 | 1.0004 | 1.2 | 1 | 1 | 1 | 1 | 1 | 1 | 1.2 | 1 | 1 | 1.2 | 1 | 1 | 1.2 | 1.2 | 1 | 1 | 1.2 | 1.2 | 1.2 | 1.2 | 0.01 | 0.008 | 1.2 | 1.2 | 1 | 1.2 | 1 | 1 | 1 | 1.2 | 1.2 | 1 | 1 | 1 | 1 | 1 | 1 | 1 | 1 | 1 | 1.2 | 1.2 | 1.2 | 1 | 1.2 | 1 | 1.2 | 1.2 | 1.2 | 1 | 1 | 1.2
|  |  | L1(m) | 1.3 | 1.2 | 1.2 | 1.2 | 1.2 | 1.2 | 1.2 | 1.2 | 1.2 | 1.2 | 1.2 | 1.2 | 1.2 | 1.2 | 1.2 | 1.2 | 1.2 | 1.2 | 1.2 | 1.2 | 1.2 | 1.2 | 1.2 | 1.2 | 1.2 | 1.2 | 1.2 | 1.2 | 1.2 | 1.2 | 1.2 | 1.2 | 1.2 | 1.2 | 1.2 | 1.2 | 1.2 | 1.2 | 1.2 | 1.2 | 1.2 | 1.2 | 1.2 | 1.2 | 1.2 | 1.2 | 1.2 | 1.2 | 1 | 1 | 1 | 1 | 1 | 1 | 1 | 1 | 1
|  |  | L2(m) | 1.8 | 1.5 | 1.5 | 1.5 | 1.5 | 2.5 | 1.5 | 1.5 | 1.5 | 1.5 | 1.5 | 1.5 | 1.5 | 1.5 | 1.5 | 1.5 | 1.5 | 1.5 | 1.5 | 1.5 | 1.5 | 1.5 | 1.5 | 1.5 | 1.5 | 1.5 | 1.5 | 1.5 | 1.5 | 1.5 | 1.5 | 1.5 | 1.5 | 1.5 | 1.5 | 1.5 | 1.5 | 1.5 | 1.5 | 1.5 | 1.5 | 1.5 | 1.5 | 1.5 | 1.5 | 1.5 | 1.5 | 1.5 | 1 | 1 | 1 | 1 | 1 | 1 | 1 | 1 | 1
|  |  | U/s Bed level (UBL) | 2381.034 | 2379.0126 | 2373.5355 | 2360.6224 | 2359.61 | 2358.38 | 2347.645 | 2342.885 | 2334.281 | 2330.051 | 2329.031 | 2327.981 | 2326.761 | 2325.721 | 2324.181 | 2322.8263 | 2309.583 | 2308.541 | 2296.359 | 2295.109 | 2294.049 | 2293.019 | 2291.769 | 2290.549 | 2289.309 | 2287.089 | 2285.777 | 2283.319 | 2282.099 | 2280.869 | 2279.846 | 2278.629 | 2277.379 | 2276.201 | 2275.129 | 2273.859 | 2272.589 | 2271.549 | 2270.519 | 2269.499 | 2268.459 | 2267.429 | 2266.389 | 2265.349 | 2264.249 | 2254.419 | 2248.461 | 2247.241 | 2361.223 | 2352.0795 | 2350.827 | 2349.797 | 2348.537 | 2347.247 | 2271.7 | 2270.5 | 2347.247
|  |  | W level | 0 | 0 | 1 | 2 | 3 | 4 | 5 | 6 | 7 | 8 | 9 | 10 | 11 | 12 | 13 | 14 | 15 | 16 | 17 | 18 | 19 | 20 | 21 | 22 | 23 | 24 | 25 | 26 | 27 | 28 | 29 | 30 | 31 | 32 | 33 | 34 | 35 | 36 | 37 | 38 | 39 | 40 | 41 | 42 | 43 | 44 | 45 | 46 | 47 | 48 | 49 | 50 | 51 | 52 | 53 | 54 | 55
|  |  | D/s Bed level (DBL) | 2380.034 | 2378.0126 | 2372.335 | 2359.622 | 2358.41 | 2357.38 | 2346.645 | 2341.885 | 2333.281 | 2329.051 | 2328.031 | 2326.781 | 2325.761 | 2324.721 | 2322.981 | 2321.8263 | 2308.583 | 2307.341 | 2295.159 | 2294.109 | 2293.049 | 2291.819 | 2290.569 | 2289.349 | 2288.109 | 2287.079 | 2285.769 | 2282.119 | 2280.899 | 2279.869 | 2278.646 | 2277.629 | 2276.379 | 2275.201 | 2273.929 | 2272.659 | 2271.589 | 2270.549 | 2269.519 | 2268.499 | 2267.459 | 2266.429 | 2265.389 | 2264.349 | 2263.249 | 2253.219 | 2247.261 | 2246.041 | 2360.223 | 2350.8795 | 2349.827 | 2348.597 | 2347.337 | 2346.047 | 2270.7 | 2269.5 | 2346.047
|  |  | a | 0.15 | 0.15 | 0.15 | 0.15 | 0.15 | 0.15 | 0.15 | 0.15 | 0.15 | 0.15 | 0.15 | 0.15 | 0.15 | 0.15 | 0.15 | 0.15 | 0.15 | 0.15 | 0.15 | 0.15 | 0.15 | 0.15 | 0.15 | 0.15 | 0.15 | 0.15 | 0.15 | 0.15 | 0.15 | 0.15 | 0.15 | 0.15 | 0.15 | 0.15 | 0.15 | 0.15 | 0.15 | 0.15 | 0.15 | 0.15 | 0.15 | 0.15 | 0.15 | 0.15 | 0.15 | 0.15 | 0.15 | 0.15 | 0.1 | 0.1 | 0.1 | 0.1 | 0.1 | 0.1 | 0.1 | 0.1 | 0.1
|  |  | Bc | 0.5 | 3.875 | 0.5 | 0.5 | 0.5 | 0.5 | 0.5 | 0.5 | 0.5 | 0.5 | 0.5 | 0.5 | 0.5 | 0.5 | 0.5 | 0.5 | 0.5 | 0.5 | 0.5 | 0.5 | 0.5 | 0.5 | 0.5 | 0.5 | 0.5 | 0.5 | 0.5 | 0.5 | 0.5 | 0.5 | 0.5 | 0.5 | 0.5 | 0.5 | 0.5 | 0.5 | 0.5 | 0.5 | 0.5 | 0.5 | 0.5 | 0.5 | 0.5 | 0.5 | 0.5 | 0.5 | 0.5 | 0.5 | 0.3 | 0.3 | 0.3 | 0.3 | 0.3 | 0.3 | 0.3 | 0.3 | 0.3
Note on G2: User: Combined With Offtake
Note on N2: User: Combined With Offtake
Note on Q2: User: Combined with chute basin & TC offtake
Note on U2: User: Combined with TC offtake
Note on W2: User: Combined with Tc offtake
Note on Y2: User: Combined with TC offtake
Note on AA2: User: Combined with TC offtake
Note on AC2: User: Combined with FC offtake
Note on AE2: User: Combined with FC offtake
Note on AF2: User: Combined with FC offtake

## TOS BoQ for single drop
[10 empty] | Table: Detailed TOS for the Drop Structure on LMC @2+420.0 | [7 empty] | Table: Detailed BOQ for the Drop Structure on LMC @2+420.0
|  |  | 0.3 |  |  | 0.3 |  |  |  | SN | Description | Unit | Qt | b(m) | L(m) | h(m) | volume (m3) | SN | Description | Unit | Qty. | Unit rate (ETB) | Total cost (ETB)
|  |  | 0.3 | [6 empty] | 1 | Drop of 1.0m ht on LMC @2+420.0 | [6 empty] | 1 | Drop of 1.0m ht on LMC @2+420.0
0.3 |  |  | 0.8875 |  |  | 0.8875 |  |  |  | 1.1 | Site clearance, grabbing and removal of top soil to a max. depth of 15 cm | m2 | 1 | 3.875 | 5.2 |  | 20.15 | 1.1 | Site clearance, grabbing and removal of top soil to a max. depth of 15 cm | m2 | 20.15 | 8 | 161.2
[10 empty] | 1.2 | Earth Work in excavation including all lead and lifts in all type of soils complete in all respect. | m3 |  |  |  |  | 17.0339 | 1.2 | Earth Work in excavation including all lead and lifts in all type of soils complete in all respect. | m3 | 17.0339 | 110 | 1873.7331
|  | 1.0875 |  |  | 0.3 |  |  |  |  | 1.2.1 | For u/s protection | m3 | 1 | 3.275 | 1.3 | 0.925 | 3.9382 | 1.3 | Backfill and compaction | m3 | 14.0456 | 132 | 1854.0225
[5 empty] | 1 |  |  |  |  | 1.2.2 | For stilling basin | m3 | 1 | 1.6 | 2.1 | 1.6 | 5.376 | 1.4 | Stone masonry in 1:4 cement sand mortar complete in all respect including all lifts. | m3 | 5.2076 | 1200 | 6249.15
|  | 0.5 |  |  |  |  | 0.5 |  |  | 1.2.3 | For D/s protection | m3 | 1 | 3.275 | 1.8 | 0.925 | 5.4529 | 1.5 | Dry Stone pitching for transition | m3 | 2.8735 | 309 | 887.9115
|  | 1.0875 | [5 empty] | 1.0875 |  | 1.2.4 | For U/s Footing | m3 | 1 | 3.875 | 0.6 | 0.725 | 1.6856 | 1.6 | Plastering internal & top faces of side walls | m2 | 12.1938 | 168 | 2048.55
[10 empty] | 1.2.5 | For D/s Footing | m3 | 1 | 3.875 | 0.3 | 0.5 | 0.58125 | 1.7 | Pointing external faces of side walls | m2 | 9.7988 | 124 | 1215.045
0.3 |  |  |  |  | 1.5 |  |  |  |  | 1.3 | Backfill and compaction | m3 | 1 |  |  |  | 14.0456 |  | Total cost for Drop Structure on LMC @2+420.0 |  |  |  | 14289.6121
|  | 1.3 | 0.3 |  |  |  | 1.8 |  |  | 1.3.1 | For u/s protection | m3 | 1 | 0.3 | 1.3 | 0.925 | 0.36075
|  |  | 0.3 |  |  | 0.3 |  |  |  | 1.3.2 | For stilling basin | m3 | 1 | 1.6 | 2.1 | 1.6 | 5.376
[10 empty] | 1.3.3 | For D/s protection | m3 | 1 | 3.275 | 1.8 | 0.925 | 5.4529
[10 empty] | 1.3.4 | For U/s wings | m3 | 2 | 1.4875 | 0.3 | 2.025 | 1.8073
| 2381.759 |  | 0.3 | [6 empty] | 1.3.5 | For D/s wings | m3 | 2 | 1.4875 | 0.3 | 1.175 | 1.0487
[10 empty] | 1.4 | Stone masonry in 1:4 cement sand mortar complete in all respect including all lifts. | m3 |  |  |  |  | 5.2076
| 0.725 | [8 empty] | 1.4.1 | For vertical drop | m3 | 1 | 1.6 | 0.45 | 1.3 | 0.936
0.2 |  |  |  | 1 |  |  | 0.725 |  | 0.725 | 1.4.2 | For u/s&d/s vertical wings | m3 | 4 | 1.6875 | 0.3 | 0.725 | 1.4681
[6 empty] | 0.15 |  |  |  | 1.4.3 | For inclined wings | m3 | 2 | 0.3 | 1.5 | 1.3 | 1.17
|  |  |  | t = | 0.3 |  |  |  | 0.2 | 1.4.4 | For stilling basin | m3 | 1 | 1.6 | 1.5 | 0.3 | 0.72
|  |  | 0.725 |  |  |  | 0.5 |  |  | 1.4.5 | For Footing u/s | m3 | 1 | 0.6 | 2.1 | 0.725 | 0.9135
|  | 1.3 | 0.6 |  | 1.5 | 0.3 |  | 1.8 |  | 1.4.6 | For Footing d/s | m3 | 1 | 0.3 | 2.1 | 0.5 | 0.315
[10 empty] | 1.5 | Dry Stone pitching for transition | m3 |  |  |  |  | 2.8735
[10 empty] | 1.5.1 | For u/s protection base | m3 | 1 | 0.5 | 1.3 | 0.2 | 0.13
[10 empty] | 1.5.2 | For d/s protection base | m3 | 1 | 3.875 | 1.8 | 0.2 | 1.395
[10 empty] | 1.5.3 | For u/s protection side walls | m3 | 2 | 1.0875 | 1.3 | 0.2 | 0.5655
[10 empty] | 1.5.4 | For d/s protection side walls | m3 | 2 | 1.0875 | 1.8 | 0.2 | 0.783
[10 empty] | 1.6 | Plastering internal & top faces of side walls | m2 |  |  |  |  | 12.1938
[10 empty] | 1.6.1 | For vertical drop face | m2 | 1 | 1 |  | 1 | 1
[10 empty] | 1.6.2 | For u/s&d/s vertical wings & top faces | m2 | 4 | 1.6875 |  | 0.725 | 4.8937
[10 empty] | 1.6.3 | For inclined wings & top faces | m2 | 2 | 1.5 |  | 1.6 | 4.8
[10 empty] | 1.6.4 | For stilling basin | m2 | 1 | 1 |  | 1.5 | 1.5
[10 empty] | 1.7 | Pointing external faces of side walls | m2 |  |  |  |  | 9.7988
[10 empty] | 1.7.1 | For u/s&d/s vertical wings outer faces | m2 | 4 | 1.1375 |  | 1.725 | 7.8487
[10 empty] | 1.7.2 | For inclined wings outer faces | m2 | 1 | 1.5 |  | 1.3 | 1.95
a=
OGL=
B2=
t=
L1=
t=
L=
L=
L2=
A
Z=
D=
D=
b=
A
t=
B=
B1=

## BoQ -all drops
| Take of Sheet |  |  |  |  | LSC2 Drop 1 | [39 empty] | LSC1 Drop 1
SN | Description of work | Structure Component | Type of Work | Sub Total Qty | Dimension | 2420 | 87.43 | 184.5 | 327.56 | 340 | 370 | 510 | 570 | 654 | 710 | 730 | 780 | 800 | 840 | 1380 | 1534.74 | 1758 | 1800 | 2150 | 2200 | 2260 | 2290 | 2340 | 2360 | 2400 | 2420 | 2532 | 2620 | 2640 | 2670 | 2693 | 2710 | 2960 | 3138 | 3210 | 3280 | 3350 | 3390 | 3420 | 3440 | 3480 | 3510 | 3550 | 3590 | 3690 | 3820 | 3990 | 4010 | 148 | 225 | 260 | 280 | 320 | 380 | 30 | 50 | 380
|  | U/s Wing Wall | Excavation | 262.7911 | L | 3.875 | 3.74 | 3.74 | 3.74 | 3.74 | 3.74 | 3.74 | 3.74 | 3.74 | 3.74 | 3.74 | 3.74 | 3.74 | 3.74 | 3.74 | 3.74 | 3.74 | 3.74 | 3.74 | 3.74 | 3.74 | 3.74 | 3.74 | 3.74 | 3.74 | 3.74 | 3.74 | 3.74 | 3.74 | 3.74 | 3.74 | 3.74 | 3.74 | 3.74 | 3.74 | 3.74 | 3.74 | 3.74 | 3.74 | 3.74 | 3.74 | 3.74 | 3.74 | 3.74 | 3.74 | 3.74 | 3.74 | 3.74 | 2.79 | 2.79 | 2.79 | 2.79 | 2.79 | 2.79 | 2.64 | 2.64 | 2.79
[5 empty] | w | 0.6 | 0.6 | 0.6 | 0.6 | 0.6 | 0.6 | 0.6 | 0.6 | 0.6 | 0.6 | 0.6 | 0.6 | 0.6 | 0.6 | 0.6 | 0.6 | 0.6 | 0.6 | 0.6 | 0.6 | 0.6 | 0.6 | 0.6 | 0.6 | 0.6 | 0.6 | 0.6 | 0.6 | 0.6 | 0.6 | 0.6 | 0.6 | 0.6 | 0.6 | 0.6 | 0.6 | 0.6 | 0.6 | 0.6 | 0.6 | 0.6 | 0.6 | 0.6 | 0.6 | 0.6 | 0.6 | 0.6 | 0.6 | 0.6 | 0.6 | 0.6 | 0.6 | 0.6 | 0.6 | 0.6 | 0.6 | 0.6
[5 empty] | D | 2.475 | 2.13 | 2.3305 | 2.1304 | 2.33 | 2.13 | 2.13 | 2.13 | 2.13 | 2.13 | 2.13 | 2.33 | 2.13 | 2.13 | 2.33 | 2.13 | 2.13 | 2.33 | 2.33 | 2.13 | 2.13 | 2.33 | 2.33 | 2.33 | 2.33 | 1.14 | 1.138 | 2.33 | 2.33 | 2.13 | 2.33 | 2.13 | 2.13 | 2.13 | 2.33 | 2.33 | 2.13 | 2.13 | 2.13 | 2.13 | 2.13 | 2.13 | 2.13 | 2.13 | 2.13 | 2.33 | 2.33 | 2.33 | 1.83 | 2.03 | 1.83 | 2.03 | 2.03 | 2.03 | 1.78 | 1.78 | 2.03
[5 empty] | V | 5.7544 | 4.7797 | 5.2296 | 4.7807 | 5.2285 | 4.7797 | 4.7797 | 4.7797 | 4.7797 | 4.7797 | 4.7797 | 5.2285 | 4.7797 | 4.7797 | 5.2285 | 4.7797 | 4.7797 | 5.2285 | 5.2285 | 4.7797 | 4.7797 | 5.2285 | 5.2285 | 5.2285 | 5.2285 | 2.5582 | 2.5537 | 5.2285 | 5.2285 | 4.7797 | 5.2285 | 4.7797 | 4.7797 | 4.7797 | 5.2285 | 5.2285 | 4.7797 | 4.7797 | 4.7797 | 4.7797 | 4.7797 | 4.7797 | 4.7797 | 4.7797 | 4.7797 | 5.2285 | 5.2285 | 5.2285 | 3.0634 | 3.3982 | 3.0634 | 3.3982 | 3.3982 | 3.3982 | 2.8195 | 2.8195 | 3.3982
|  | D/s Wing wall | Excavation | 76.6269 | L | 3.875 | 3.74 | 3.74 | 3.74 | 3.74 | 3.74 | 3.74 | 3.74 | 3.74 | 3.74 | 3.74 | 3.74 | 3.74 | 3.74 | 3.74 | 3.74 | 3.74 | 3.74 | 3.74 | 3.74 | 3.74 | 3.74 | 3.74 | 3.74 | 3.74 | 3.74 | 3.74 | 3.74 | 3.74 | 3.74 | 3.74 | 3.74 | 3.74 | 3.74 | 3.74 | 3.74 | 3.74 | 3.74 | 3.74 | 3.74 | 3.74 | 3.74 | 3.74 | 3.74 | 3.74 | 3.74 | 3.74 | 3.74 | 2.79 | 2.79 | 2.79 | 2.79 | 2.79 | 2.79 | 2.64 | 2.64 | 2.79
[5 empty] | B | 0.3 | 0.3 | 0.3 | 0.3 | 0.3 | 0.3 | 0.3 | 0.3 | 0.3 | 0.3 | 0.3 | 0.3 | 0.3 | 0.3 | 0.3 | 0.3 | 0.3 | 0.3 | 0.3 | 0.3 | 0.3 | 0.3 | 0.3 | 0.3 | 0.3 | 0.3 | 0.3 | 0.3 | 0.3 | 0.3 | 0.3 | 0.3 | 0.3 | 0.3 | 0.3 | 0.3 | 0.3 | 0.3 | 0.3 | 0.3 | 0.3 | 0.3 | 0.3 | 0.3 | 0.3 | 0.3 | 0.3 | 0.3 | 0.3 | 0.3 | 0.3 | 0.3 | 0.3 | 0.3 | 0.3 | 0.3 | 0.3
[5 empty] | D | 1.325 | 1.28 | 1.28 | 1.28 | 1.28 | 1.28 | 1.28 | 1.28 | 1.28 | 1.28 | 1.28 | 1.28 | 1.28 | 1.28 | 1.28 | 1.28 | 1.28 | 1.28 | 1.28 | 1.28 | 1.28 | 1.28 | 1.28 | 1.28 | 1.28 | 1.28 | 1.28 | 1.28 | 1.28 | 1.28 | 1.28 | 1.28 | 1.28 | 1.28 | 1.28 | 1.28 | 1.28 | 1.28 | 1.28 | 1.28 | 1.28 | 1.28 | 1.28 | 1.28 | 1.28 | 1.28 | 1.28 | 1.28 | 1.03 | 1.03 | 1.03 | 1.03 | 1.03 | 1.03 | 0.98 | 0.98 | 1.03
[5 empty] | V | 1.5403 | 1.4362 | 1.4362 | 1.4362 | 1.4362 | 1.4362 | 1.4362 | 1.4362 | 1.4362 | 1.4362 | 1.4362 | 1.4362 | 1.4362 | 1.4362 | 1.4362 | 1.4362 | 1.4362 | 1.4362 | 1.4362 | 1.4362 | 1.4362 | 1.4362 | 1.4362 | 1.4362 | 1.4362 | 1.4362 | 1.4362 | 1.4362 | 1.4362 | 1.4362 | 1.4362 | 1.4362 | 1.4362 | 1.4362 | 1.4362 | 1.4362 | 1.4362 | 1.4362 | 1.4362 | 1.4362 | 1.4362 | 1.4362 | 1.4362 | 1.4362 | 1.4362 | 1.4362 | 1.4362 | 1.4362 | 0.86211 | 0.86211 | 0.86211 | 0.86211 | 0.86211 | 0.86211 | 0.77616 | 0.77616 | 0.86211
|  | Stilling Basin | Excavation | 290.9087 | L | 1.5 | 1.5 | 1.5 | 1.5 | 1.5 | 1.5 | 1.5 | 1.5 | 1.5 | 1.5 | 1.5 | 1.5 | 1.5 | 1.5 | 1.5 | 1.5 | 1.5 | 1.5 | 1.5 | 1.5 | 1.5 | 1.5 | 1.5 | 1.5 | 1.5 | 1.5 | 1.5 | 1.5 | 1.5 | 1.5 | 1.5 | 1.5 | 1.4 | 1.4 | 1.4 | 1.4 | 1.4 | 1.4 | 1.4 | 1.4 | 1.4 | 1.4 | 1.4 | 1.4 | 1.4 | 1.4 | 1.4 | 1.4 | 1 | 1 | 1 | 1 | 1 | 1 | 1 | 1 | 1
|  | #REF! |  |  | B | 1.6 | 1.6 | 1.6 | 1.6 | 1.6 | 1.6 | 1.6 | 1.6 | 1.6 | 1.6 | 1.6 | 1.6 | 1.6 | 1.6 | 1.6 | 1.6 | 1.6 | 1.6 | 1.6 | 1.6 | 1.6 | 1.6 | 1.6 | 1.6 | 1.6 | 1.6 | 1.6 | 1.6 | 1.6 | 1.6 | 1.6 | 1.6 | 1.6 | 1.6 | 1.6 | 1.6 | 1.6 | 1.6 | 1.6 | 1.6 | 1.6 | 1.6 | 1.6 | 1.6 | 1.6 | 1.6 | 1.6 | 8.6 | 1.4 | 1.4 | 1.4 | 1.4 | 1.4 | 1.4 | 1.4 | 1.4 | 1.4
[5 empty] | D | 2.175 | 2.13 | 2.3305 | 2.1304 | 2.33 | 2.13 | 2.13 | 2.13 | 2.13 | 2.13 | 2.13 | 2.33 | 2.13 | 2.13 | 2.33 | 2.13 | 2.13 | 2.33 | 2.33 | 2.13 | 2.13 | 2.33 | 2.33 | 2.33 | 2.33 | 1.14 | 1.138 | 2.33 | 2.33 | 2.13 | 2.33 | 2.13 | 2.13 | 2.13 | 2.33 | 2.33 | 2.13 | 2.13 | 2.13 | 2.13 | 2.13 | 2.13 | 2.13 | 2.13 | 2.13 | 2.33 | 2.33 | 2.33 | 1.83 | 2.03 | 1.83 | 2.03 | 2.03 | 2.03 | 1.78 | 1.78 | 2.03
[5 empty] | V | 5.22 | 5.112 | 5.5932 | 5.1131 | 5.592 | 5.112 | 5.112 | 5.112 | 5.112 | 5.112 | 5.112 | 5.592 | 5.112 | 5.112 | 5.592 | 5.112 | 5.112 | 5.592 | 5.592 | 5.112 | 5.112 | 5.592 | 5.592 | 5.592 | 5.592 | 2.736 | 2.7312 | 5.592 | 5.592 | 5.112 | 5.592 | 5.112 | 4.7712 | 4.7712 | 5.2192 | 5.2192 | 4.7712 | 4.7712 | 4.7712 | 4.7712 | 4.7712 | 4.7712 | 4.7712 | 4.7712 | 4.7712 | 5.2192 | 5.2192 | 28.0532 | 2.562 | 2.842 | 2.562 | 2.842 | 2.842 | 2.842 | 2.492 | 2.492 | 2.842
|  | Inlet and Outlet | Excavation | 285.3911 | L | 3.1 | 2.7 | 2.7 | 2.7 | 2.7 | 3.7 | 2.7 | 2.7 | 2.7 | 2.7 | 2.7 | 2.7 | 2.7 | 2.7 | 2.7 | 2.7 | 2.7 | 2.7 | 2.7 | 2.7 | 2.7 | 2.7 | 2.7 | 2.7 | 2.7 | 2.7 | 2.7 | 2.7 | 2.7 | 2.7 | 2.7 | 2.7 | 2.7 | 2.7 | 2.7 | 2.7 | 2.7 | 2.7 | 2.7 | 2.7 | 2.7 | 2.7 | 2.7 | 2.7 | 2.7 | 2.7 | 2.7 | 2.7 | 2 | 2 | 2 | 2 | 2 | 2 | 2 | 2 | 2
|  | #REF! |  |  | A | 2.1909 | 2.0286 | 2.0286 | 2.0286 | 2.0286 | 2.0286 | 2.0286 | 2.0286 | 2.0286 | 2.0286 | 2.0286 | 2.0286 | 2.0286 | 2.0286 | 2.0286 | 2.0286 | 2.0286 | 2.0286 | 2.0286 | 2.0286 | 2.0286 | 2.0286 | 2.0286 | 2.0286 | 2.0286 | 2.0286 | 2.0286 | 2.0286 | 2.0286 | 2.0286 | 2.0286 | 2.0286 | 2.0286 | 2.0286 | 2.0286 | 2.0286 | 2.0286 | 2.0286 | 2.0286 | 2.0286 | 2.0286 | 2.0286 | 2.0286 | 2.0286 | 2.0286 | 2.0286 | 2.0286 | 2.0286 | 1.0914 | 1.0914 | 1.0914 | 1.0914 | 1.0914 | 1.0914 | 0.9656 | 0.9656 | 1.0914
[5 empty] | D | 1.025 | 0.98 | 0.98 | 0.98 | 0.98 | 0.98 | 0.98 | 0.98 | 0.98 | 0.98 | 0.98 | 0.98 | 0.98 | 0.98 | 0.98 | 0.98 | 0.98 | 0.98 | 0.98 | 0.98 | 0.98 | 0.98 | 0.98 | 0.98 | 0.98 | 0.98 | 0.98 | 0.98 | 0.98 | 0.98 | 0.98 | 0.98 | 0.98 | 0.98 | 0.98 | 0.98 | 0.98 | 0.98 | 0.98 | 0.98 | 0.98 | 0.98 | 0.98 | 0.98 | 0.98 | 0.98 | 0.98 | 0.98 | 0.73 | 0.73 | 0.73 | 0.73 | 0.73 | 0.73 | 0.68 | 0.68 | 0.73
[5 empty] | V | 6.7919 | 5.4772 | 5.4772 | 5.4772 | 5.4772 | 7.5058 | 5.4772 | 5.4772 | 5.4772 | 5.4772 | 5.4772 | 5.4772 | 5.4772 | 5.4772 | 5.4772 | 5.4772 | 5.4772 | 5.4772 | 5.4772 | 5.4772 | 5.4772 | 5.4772 | 5.4772 | 5.4772 | 5.4772 | 5.4772 | 5.4772 | 5.4772 | 5.4772 | 5.4772 | 5.4772 | 5.4772 | 5.4772 | 5.4772 | 5.4772 | 5.4772 | 5.4772 | 5.4772 | 5.4772 | 5.4772 | 5.4772 | 5.4772 | 5.4772 | 5.4772 | 5.4772 | 5.4772 | 5.4772 | 5.4772 | 2.1827 | 2.1827 | 2.1827 | 2.1827 | 2.1827 | 2.1827 | 1.9312 | 1.9312 | 2.1827
|  | Total | Excavation | 915.7178 | L
|  | U/s Wing Wall | Masonary | 143.8138 | V (m3) | 2.7394 | 2.5964 | 2.9339 | 2.5972 | 2.933 | 2.5964 | 2.5964 | 2.5964 | 2.5964 | 2.5964 | 2.5964 | 2.933 | 2.5964 | 2.5964 | 2.933 | 2.5964 | 2.5964 | 2.933 | 2.933 | 2.5964 | 2.5964 | 2.933 | 2.933 | 2.933 | 2.933 | 0.93024 | 0.92687 | 2.933 | 2.933 | 2.5964 | 2.933 | 2.5964 | 2.5964 | 2.5964 | 2.933 | 2.933 | 2.5964 | 2.5964 | 2.5964 | 2.5964 | 2.5964 | 2.5964 | 2.5964 | 2.5964 | 2.5964 | 2.933 | 2.933 | 2.933 | 1.7023 | 1.9534 | 1.7023 | 1.9534 | 1.9534 | 1.9534 | 1.5736 | 1.5736 | 1.9534
|  | d/s Wing Wall | Masonary | 34.5812 | V (m3) | 0.73406 | 0.66096 | 0.66096 | 0.66096 | 0.66096 | 0.66096 | 0.66096 | 0.66096 | 0.66096 | 0.66096 | 0.66096 | 0.66096 | 0.66096 | 0.66096 | 0.66096 | 0.66096 | 0.66096 | 0.66096 | 0.66096 | 0.66096 | 0.66096 | 0.66096 | 0.66096 | 0.66096 | 0.66096 | 0.66096 | 0.66096 | 0.66096 | 0.66096 | 0.66096 | 0.66096 | 0.66096 | 0.66096 | 0.66096 | 0.66096 | 0.66096 | 0.66096 | 0.66096 | 0.66096 | 0.66096 | 0.66096 | 0.66096 | 0.66096 | 0.66096 | 0.66096 | 0.66096 | 0.66096 | 0.66096 | 0.32121 | 0.32121 | 0.32121 | 0.32121 | 0.32121 | 0.32121 | 0.26676 | 0.26676 | 0.32121
|  | Stilling Basin | Masonary | 73.4274 | V (m3) | 1.3612 | 1.341 | 1.4312 | 1.3412 | 1.431 | 1.341 | 1.341 | 1.341 | 1.341 | 1.341 | 1.341 | 1.431 | 1.341 | 1.341 | 1.431 | 1.341 | 1.341 | 1.431 | 1.431 | 1.341 | 1.341 | 1.431 | 1.431 | 1.431 | 1.431 | 0.8955 | 0.8946 | 1.431 | 1.431 | 1.341 | 1.431 | 1.341 | 1.2516 | 1.2516 | 1.3356 | 1.3356 | 1.2516 | 1.2516 | 1.2516 | 1.2516 | 1.2516 | 1.2516 | 1.2516 | 1.2516 | 1.2516 | 1.3356 | 1.3356 | 4.2756 | 0.729 | 0.789 | 0.729 | 0.789 | 0.789 | 0.789 | 0.714 | 0.714 | 0.789
|  | Total | Masonary | 251.8223
|  | Stone Pitching inlet-outlet (m3) | pitching (m3) | 142.6145 | V (m3) | 3.224 | 2.6865 | 2.6865 | 2.6865 | 2.6865 | 3.6815 | 2.6865 | 2.6865 | 2.6865 | 2.6865 | 2.6865 | 2.6865 | 2.6865 | 2.6865 | 2.6865 | 2.6865 | 2.6865 | 2.6865 | 2.6865 | 2.6865 | 2.6865 | 2.6865 | 2.6865 | 2.6865 | 2.6865 | 2.6865 | 2.6865 | 2.6865 | 2.6865 | 2.6865 | 2.6865 | 2.6865 | 2.6865 | 2.6865 | 2.6865 | 2.6865 | 2.6865 | 2.6865 | 2.6865 | 2.6865 | 2.6865 | 2.6865 | 2.6865 | 2.6865 | 2.6865 | 2.6865 | 2.6865 | 2.6865 | 1.37 | 1.37 | 1.37 | 1.37 | 1.37 | 1.37 | 1.27 | 1.27 | 1.37
Volume calculation used formulas
1 | Excavation | Total | Stone pitching | 142.6145
1.1 | U/s wing wall = (B+2*B1+2*0.6)(d1+Dh+a+0.3+0.3)*0.6 | Basin | Plastering (m2) | 181.3047 | A (m2) | 6.6685 | 6.48 | 6.9411 | 6.566 | 3.45 | 3.15 | 3.15 | 3.15 | 3.15 | 3.15 | 3.15 | 3.45 | 3.15 | 3.15 | 3.45 | 3.15 | 3.15 | 3.45 | 3.45 | 3.15 | 3.15 | 3.45 | 3.45 | 3.45 | 3.45 | 1.665 | 1.662 | 3.45 | 3.45 | 3.15 | 3.45 | 3.15 | 2.952 | 2.952 | 3.232 | 3.232 | 2.952 | 2.952 | 2.952 | 2.952 | 2.952 | 2.952 | 2.952 | 2.952 | 2.952 | 3.232 | 3.232 | 3.232 | 1.81 | 2.01 | 1.81 | 2.01 | 2.01 | 2.01 | 1.76 | 1.76 | 2.01
1.2 | D/s wing wall = (B+2*B1+2*0.6)(d1+a+0.3+0.3)*0.3
1.3 | Stilling Basin =(W +0.3+0.3)*L*(d1+Dh+a+0.3+d1+a+0.3)/2 | Total | Plastering (m2) | 181.3047
1.4 | Inlet-Outlet Trans =(B1+0.3+B+.25)(L1+L2) | Pointing (inlet-outlet) | Pointing (m2) | 143.6161 |  | 3.1151 | 2.6319 | 2.6319 | 2.6319 | 2.6319 | 3.6067 | 2.6319 | 2.6319 | 2.6319 | 2.6319 | 2.6319 | 2.6319 | 2.6319 | 2.6319 | 2.6319 | 2.6319 | 2.6319 | 2.6319 | 2.6319 | 2.6319 | 2.6319 | 2.6319 | 2.6319 | 2.6319 | 2.6319 | 2.6319 | 2.6319 | 2.6319 | 2.6319 | 2.6319 | 2.6319 | 2.6319 | 2.6319 | 2.6319 | 2.6319 | 2.6319 | 2.6319 | 2.6319 | 2.6319 | 2.6319 | 2.6319 | 2.6319 | 2.6319 | 2.6319 | 2.6319 | 2.6319 | 2.6319 | 2.6319 | 1.7604 | 1.7604 | 1.7604 | 1.7604 | 1.7604 | 1.7604 | 1.7521 | 1.7521 | 1.7604
2 | Masonary
2.1 | U/s wing wall =(0.3+0.6)/2(Dh+a)(1.2+2B1+B)+(1.2+2B1+B)d1*0.3-Bd1*0.3 | Total | Plastering (m2) | 143.6161
2.2 | D/s wing wall = (1.2+2B1+B)d1*0.3-Bd1*0.3
2.3 | Stilling Basin =L*(d1+Dh+a+d1+a)/2*0.3*2+L*W*0.3
3 | Stone Pitching
3.1 | Inlet- outlet =(B1+0.3+B+0.25)*(d1+0.3)(L1+L2)-(B+B1)d1*(L1+L2)
4 | Plastering
4.1 | Stilling Basin =(Dh+d1+a+d1+a)/2*(2*L+2*W)-2d1*B+L*W+0.3*(0.6+L)
5 | Pointing
5.1 | Inlet-Outlet Trans =(L1+L2) *(0.3+((d1^2+B1^2)^0.5))