## Mat'l-Purch-cost
Table: Material Procurement and Transportation Cost for Lower-Silala SSIP
S/N | DESCRIPTION | UNIT | Cost (ETB) | Remark
I | Material | [6 empty] | For manual
| Cement (Portland) | qt | 300 | Portland type |  |  |  | Implemets | Cost (ETB)
| Sand | m3 | 500 |  |  |  |  | Spade | 50 | 200
| Gravel 2-4 cm ø |  | 560 |  |  |  |  | Hoe | 40 | 160
| − on-force | m3 | 250 |  |  |  |  | Wheel Barrow/Barella | 500 | 500
| − purchased | m3 | 300 |  |  |  |  | Cement bucket | 30 | 120
| Reinforced bar | qt | 1785.0813 | Average of listed bars |  |  |  | Rope | 100 | 200
| − 6 mm ø | kg | 6 |  |  |  |  | Meter (50 m size) | 200 | 200
| − 8 mm ø | kg | 25.2832
| − 10 mm ø | kg | 21.575 |  |  |  |  | Total | 920 | 1380
| − 12 mm ø | kg | 19.1965 |  |  |  |  | Rate/hr | 115 | 0.71875
| − 14 mm ø | kg | 17.1994
| Class-C HCB Wall (20cm thick) | Pcs | 10.5
| Stone | m3 | 35
| − Dressed | m3 | 150
| − Undressed | m3 | 120
| Selected material | m3 | 30
| Timber | m3 | 2100 | 0.02 x 0.3 x 4.0
| Eucalyptus Rafter, 120 mm ø | No | 50
| Eucalyptus poles 70-80 mm | No | 20
| CIS 32 Gauge | No | 165
| Plywood | m2 | 47.3
| Chipwood | m2 | 177
| Morale (4x5) | m2 | 5
| Roof Nail | kg | 25 | [7 empty] | AAWSSA uPVC pipe cost, 2007
| Soft Wire | m2 | 45 | [7 empty] | pipes cost | fittings cost
| Gabion | m3 | 350 | [7 empty] | 31777453.27 | 3924198.03
| RC Pipe, 1000 mm ø | No | 450 | 1m length | [7 empty] | 4170327.47
| nPVC pipe of DN400 | m | 564.6 | AAWSSA cost/m, 2007 | [7 empty] | 3076876.62
| DN350 | m | 455.6 | ″ | [7 empty] | 3173930.31
| DN315 | m | 346.63 | ″ | [7 empty] | 14345332.43
| DN280 | m | 287.01 | ″ | [7 empty] | 45.14%
| DN225 | m | 186.98 | ″
| DN160 | m | 96.37 | ″
| DN140 | m | 64.34 | ″
| DN110 | m | 46.42 | ″
| DN90 | m | 49.5 | ″
| DN75 | m | 40.5 | ″
| DN63 | m | 38.4 | ″
| DN50 | m | 24 | ″
| DN32 | m | 7.3 | ″
| Geomembrane and geonet lining | m² | 17.77 | OWWDSE cost/m2, 2008
| Geonet | m² | 8.04
| CIS Sheet, G32 | m² | 165
| CIS Sheet, G30 | m² | 260
| Painting | m² | 60 |  |  | m/d
| Galvanised Iron pipe 1/2" | m | 24.1667 |  |  | 1500
| 3/4" | m | 33.3333 |  |  | 1200
| 1" | m | 75 |  |  | 1020
| 1 1/2" | m | 108.3333 |  |  | 900
| 2" | m | 145 |  |  | 720
| 2 1/2" | m | 182.1667 |  |  | 660
| 3" | m | 193.3333 |  |  | 480
| 4" | m | 258.3333 |  |  | 240
| 6" | m | 286.6667 |  |  | 120
| Waterstop | m | 20
s.No | Formula | dia.(mm) | weight (kg)/m | c.price/kg | weight/12m | kg/12m |  | Cost (ETB/12m or berg) | Cost (ETBkg)
1 | 0.00618 | 6 | 0.22248 | 26 | 69.4138 | 2.6698
2 | 0.00618 | 8 | 0.39552 | 12.2202 | 58 | 4.7462 |  | 120 | 25.2832
3 | 0.00618 | 10 | 0.618 | 9.4391 | 70 | 7.416 |  | 160 | 21.575
4 | 0.00618 | 12 | 0.88992 | 8.4277 | 90 | 10.679 |  | 205 | 19.1965
5 | 0.00618 | 14 | 1.2113 | 7.5678 | 110 | 14.5354 |  | 250 | 17.1994
6 | 0.00618 | 16 | 1.5821 | 6.8475 | 130 | 18.985 |  | 280 | 14.7485
7 | 0.00618 | 18 | 2.0023 | 6.6589 | 160 | 24.0278
8 | 0.00618 | 20 | 2.472 | 6.2702 | 186 | 29.664
9 | 0.00618 | 22 | 2.9911 | 5.572 | 200 | 35.8934
10 | 0.00618 | 24 | 3.5597 | 5.3844 | 230 | 42.7162
11 | 0.00618 | 26 | 4.1777 | 4.9868 | 250 | 50.1322
12 | 0.00618 | 28 | 4.8451 | 4.6438 | 270 | 58.1414
13 | 0.00618 | 30 | 5.562 | 4.4948 | 300 | 66.744
Note: Price of 1kg RF bars is about 12.15 birr in jan.2009
25.4
1/2 | 3/4 | 1 | 2 | 3 | 4 | 6 | 8 | 10 | 12 | 15 | 16 | 18 | 20 | 22 | 24
12.7 | 19.05 | 25.4 | 50.8 | 76.2 | 101.6 | 152.4 | 203.2 | 254 | 304.8 | 381 | 406.4 | 457.2 | 508 | 558.8 | 609.6
12 | 16 | 25 | 50 | 75 | 100 | 150 | 200 | 250 | 300 | 380 | 400 | 450 | 500 | 550 | 600
Note on E10: use: Cost per kg is almost the same for all bars except 6 mm dia bar. Thus average rate is assumed here, ofcourse one can input the required bar and see the corresponding rate too.
Note on E21: use: It is assumed 0.2x0.6x4
Note on L6: use: For 4 Daily Labourers
Note on L14: use: For 8hrs/day and 60 days/year equipement life

## Load-Unload
Loading-Unloading cost for Construction Materials, AA
S/N | Material | Load-Unload cost |  |  | Remark
|  | (ETB/kg) | (ETB/m³) | (ETB/pcs)
1 | Sand |  |  |  | Not considered for the truck dumps itself
2 | Gravel |  |  |  | ″
3 | Stone |  |  |  | ″
4 | Timber |  |  |  | ″
5 | Cement |  |  | 5 | Sometimes load & unload is not considered as daily labourers themselves are assumed to do it
6 | Reinforcement bar |  |  | 2
7 | Selected material |  | 5 |  | ″
8 | Eucalyptus poles for rafter |  |  | 5 | ″
9 | Eucalyptus poles for truss |  |  | 3 | ″
10 | CIS 32 Gauge |  |  | 2 | ″
11 | Plywood |  |  | 2 | ″
12 | Chipwood & Formwork |  |  | 3 | ″
13 | Morale (4x5) |  |  | 2 | ″
14 | Roof Nail | 2 |  |  | ″
15 | Soft Wire |  | 2 |  | ″
16 | Gabion |  | 2 |  | ″
17 | RC Pipe, of different ø |  |  | 5 | ″
18 | PVC pipes of different ø |  | 5

## Trans&Mat'lCost-on-site
Transportation Cost of Sample (Lower-Silala) Irrigation & Drainage Project
Source: OWWCE
S/N | Material | Distance Proj. site - supply source (km) | Unit Rental Rate |  | Total Trans. Cost |  | Material cost at construc-tion site | Remarks
|  |  | (ETB/km/qt) | ETB/km/m³) | (ETB/qt) | (ETB/m³) |  |  |  | Dump truck haulage
1 | Sand | 90 |  | 3.6 |  | 324 | 824 |  |  | Distance | ETB/km/m³
2 | Gravel | 50 |  | 3.8 |  | 190 | 750 |  |  | 0 | 4.8
3 | Stone | 5 |  | 4.8 |  | 24 | 59 | Average cost |  | 10.1 | 4
4 | Timber | 60 |  | 1 |  | 60 | 86.4 | Cost is per m2 |  | 20.1 | 3.8
5 | Cement | 350 | 0.1 |  | 35 |  | 335 |  |  | 50.1 | 3.6
6 | Reinforcement bar | 350 | 0.1 |  | 35 |  | 1820.0813 |  |  | 100.1 | 3.4
7 | Selected material | 5 |  | 4.8 |  | 24 | 54 |  |  | 200.1 | 2.9
8 | Eucalyptus Rafter | 20 |  | 1.61 |  | 32.2 | 82.2 |  |  | 300.1 | 2.5
9 | Eucalyptus poles | 20 |  |  |  | 0.9 | 20.9
10 | CIS 32 Gauge | 350 |  | 0.0028 |  | 0.98 | 165.98 | Cost is per m2
11 | Plywood | 350 |  | 0.007 |  | 2.45 | 49.75 | Cost is per m2
12 | Chipwood | 350 |  | 0.007 |  | 2.45 | 179.45 | Cost is per m2
13 | Morale (4x5) | 350 |  | 0.0028 |  | 0.98 | 5.98 | Cost is per m length
14 | Roof Nail | 350 | 0.2 |  | 70 |  | 95 | Per kunt
15 | Soft Wire | 350 | 0.2 |  | 70 |  | 115 | Per kunt
16 | Gabion | 350 | 0.2 |  | 14 |  | 364 | Assume 1m3=20kg
17 | Geomembrane lining | 90 | 0.2 |  | 18 |  | 35.77
18 | Class-C HCB Wall (20cm thick) | 90 | 0.05 |  | 4.5 |  | 15
19 | Geonet | 90 | 0.2 |  | 18 |  | 26.04
Transportation cost for PVC pipes per m
| Dia. (mm) | No of pipes a truck can carry (5*3) size | Transport cost (ETB/m³)
Shone ADP
|  |  | 875 | (ETB/m³)
Transportation cost of pipe (birr/m)
| 600 | 12 | 12.16
| 400 | 24 | 6.08
| 350 | 30 | 4.87
| 300 | 42 | 3.48
| 250 | 60 | 2.44
| 200 | 90 | 1.63
| 160 | 141 | 1.04
| 140 | 183 | 0.8
| 110 | 297 | 0.5
| 90 | 148 | 0.99
| 75 | 213 | 0.69
| 63 | 301 | 0.49
| 50 | 478 | 0.31
| 32 | 1167 | 0.13
Transportation cost for precast concrete C-15 Pipes per m
| Dia. (mm) | No of pipes a truck can carry (5*3) size | Transport cost (ETB/m³)
|  |  | 875 | (ETB/m³)
Transportation cost of pipe (birr/km)
| 600 | 12 | 12.16
| 900 | 6 | 24.31
| 1000 | 6 | 24.31
| 1200 | 3 | 48.62
Transportation cost for GI Pipes per m
| Dia. (mm) | No of pipes a truck can carry (5*3) size | Transport cost (ETB/m³)
25.4
|  |  | 875 | (ETB/m³)
Transportation cost of pipe (birr/km)
| 12.7 | 7405 | 0.02 | 1/2" |  |  |  |  | 0.5 | 12.7
| 19.05 | 3291 | 0.05 | 3/4" |  |  |  |  | 0.75 | 19.05
| 25.4 | 1852 | 0.08 | 1" |  |  |  |  | 1 | 25.4
| 38.1 | 823 | 0.18 | 1 1/2" |  |  |  |  | 1.5 | 38.1
| 50.8 | 463 | 0.32 | 2" |  |  |  |  | 2 | 50.8
| 63.5 | 297 | 0.5 | 2 1/2" |  |  |  |  | 2.5 | 63.5
| 76.2 | 206 | 0.71 | 3" |  |  |  |  | 3 | 76.2
| 101.6 | 116 | 1.26 | 4" |  |  |  |  | 4 | 101.6
| 152.4 | 52 | 2.81 | 6" |  |  |  |  | 6 | 152.4
Note on E29: use: 10 is truck volume
Note on J8: use: For it could be dressed or undressed or

## Lab-Cost
Adopted Labour Costs for Civil Works Unit Rate Analysis, AA
S/N | Work Items | Wage & other expenses (ETB) |  | Wage (ETB/hr) | Remark
|  | Daily | Monthly
1 | Daily Laborer | 80 |  | 10 | Unskilled
2 | Time/Store keeper | 100 |  | 12.5 | Semi-skilled
3 | Mason | 200 |  | 25 | Semi-skilled
4 | Plasterer | 200 |  | 25 | "
5 | Bar bender | 200 |  | 25 | "
6 | Carpenter | 200 |  | 25 | "
7 | Skilled Laborer | 200 |  | 25 | "
8 | Plumber | 200 |  | 25 | "
9 | Painter | 200 |  | 25 | "
10 | Welder | 200 |  | 25 | "
11 | General Forman | 250 | 4000 | 47.9167
12 | Surveyor | 250 | 5000 | 52.0833
13 | Senior surface water Officer/Constuction Engineer | 250 | 8000 | 64.5833 | Professional
14 | Project Coordinator/manager | 250 | 12000 | 81.25 | "
Note: Machine operator costs are included in the equipment rental rates
Note on D16: use: Assuming 30 days per month and 8hrs/day on project

## Sto-Cost
Storage is said to be used local Kebele offices
Therefore, no guard and storage facilities are accounted in this analysis

## Equip.Rates
Table: Equipment rental rates adopted for unit rate analysis | equipment rental rates adopted for unit rate analysis | equipment rental rates adopted for unit rate analysis | equipment rental rates adopted for unit rate analysis | equipment rental rates adopted for unit rate analysis
S/N |  |  | Sofamar (2008/9) |  | OWWSDE (2008/9) |  | OWWCE (2008/9) |  | Average (2008/9) | Proposed for(2017)
| Type of Equipment | Specification | Capacity | Rental Rate (Birr/Hr) | Capacity | Rental Rate (Birr/Hr) | Capacity | Rental Rate (Birr/Hr) | Rental Rate (Birr/Hr) | Rental Rate (Birr/Hr)
1 | Bull Dozer | 140-200FWHP | D8 | 1293 |  | 1326 | D8R | 1375 | 1331.3333 | 5325.3333 | 1326 | D8
2 | Bull Dozer | 200-300FWHP | D7 | 1047 |  |  | D8N | 1403 | 1225 | 4900 | 1047 | D7
3 | Bull Dozer W/ripper | 200-300FWHP |  |  |  |  | D9N | 1370 | 1370 | 5480 | 1370 | D9
4 | Motor Grader | 140-200FWHP | 140H | 793 |  | 810 | <140hp | 782 | 795 | 3180 | 790 | <140HP
5 | Grader | [5 empty] | >140hp | 802 | 802 | 3208 | 810 | >140
6 | Wheel Loader | 2 - 2.5 m³ | 195G(3.5) | 643 |  | 457 | 2-3 m³ | 419 | 506.3333 | 2025.3333 | 419 | <2.5m³
7 | Loader | [5 empty] | >3m³ | 440 | 440 | 1760 | 457 | >2.5m³
8 | Excavator | [5 empty] | 1-1.5m³ | 690 | 690 | 2760 | 690 | 1-1.5m³
9 | Excavator | [5 empty] | 1.5-1.8 | 700 | 700 | 2800 | 700 | 1.5-1.8m³
10 | Traxcavator | 2 - 2.5 m³ | 330L(1.5) | 794 |  | 890 | >1.8 | 987 | 890.3333 | 3561.3333 | 987 | >1.8
11 | Compactor Roller | 8 -10 ton | 12ton | 432 |  | 15 | 10-14 ton | 396 | 281 | 1124 | 396 | 10-14 ton
12 | Compactor Roller | [5 empty] | >=15 ton | 410 | 410 | 1640 | 410 | >=15 ton
13 | Dump Truck | 7m³ | 16m³ | 408 |  | 10.5 | d/t rates per distance |  | 209.25 | 837
14 | Dump Truck | 10m³ | 14m³ | 385 |  |  |  |  | 385 | 1540 | Dump truck haulage
15 | Dump Truck | 12m³ | 12m³ | 162 |  |  |  |  | 162 | 648 | Distance | ETB/km/m³
16 | Dump Truck | 14m³ | 10m³ | 293 |  |  |  |  | 293 | 1172 | 0 | 7.2
17 | Dump Truck | 16m³ | [8 empty] | 10.1 | 6
18 | Water Truck | 12000-14000lit | 14000lit | 983 |  | 150 | 13000 lit | 210 | 447.6667 | 1790.6667 | 20.1 | 5.7
19 | Water Tanker | 3000lit | 13000lit | 843 |  |  |  |  | 843 | 3372 | 50.1 | 5.4
20 | Tractor Scraper | 15-20 m³ | [8 empty] | 100.1 | 5.1
21 | Crusher Plant | 75tph |  |  |  |  | 1-1.2 m³ | 380 | 380 | 1520 | 200.1 | 4.35
22 | Concrete Mixer | 250lit |  |  |  |  | 1.2-1.5 | 385 | 385 | 1540 | 300.1 | 3.75
23 | Concrete Mixer | 500lit |  |  | 5m³ | 265 | 1.5-2m³ | 403 | 334 | 1336
24 | Concrete Mixer | 1000lit |  |  |  |  | 2-2.5m³ | 408 | 408 | 1632 | 210 | 14000
25 | Transit Mixer | 1000m³ | 1.6m³ | 330 |  |  | 2.5-3m³ | 431 | 380.5 | 1522 | 150 | 13000
26 | Transit Mixer | [5 empty] | 3-5m³ | 460 | 460 | 1840
27 | Transit Mixer | [5 empty] | 5 to6m³ | 489 | 489 | 1956 | 380 | 1-1.2 m³
28 | Transit Mixer | [5 empty] | 6 to 7 m³ | 517 | 517 | 2068 | 385 | 1.2-1.5
29 | Transit Mixer | [5 empty] | >7m³ | 546 | 546 | 2184 | 403 | 1.5-2m³
30 | Concrete Vibrator | 4hp |  |  |  | 5.5 |  |  | 5.5 | 22 | 408 | 2-2.5m³
31 | Compressor | 7m³/min | [8 empty] | 431 | 2.5-3m³
32 | Wagon Drill Crawler | 4500kg | [8 empty] | 460 | 3-5m³
33 | Jack Hammer | 25kg |  |  |  | 295 |  |  | 295 | 1180 | 489 | 5 to6m³
34 | Water Pump | 230lit | [8 empty] | 517 | 6 to 7 m³
35 | Hand Tamper | - | [8 empty] | 546 | >7m³
36 | Steel Cutter | - |  |  |  | 1.5 |  |  | 1.5 | 6 |  |  | 3980
37 | Pipe Mould | -
38 | Hand Tools | - |  |  |  | 5.26 |  |  | 5.26 | 21.04
39 | Service Car /Pickup or station Wagon/ | [7 empty] | 100 | 400
40 | Welding Machine | [6 empty] | 70 | 70 | 280
Note on F7: use: -1093 is rental service excluding fuel -25 is lit/hr consumption -8 is cost in ETB/lit
Note on H7: use: Direct rental Service
Note on J7: use: Direct rental Service
Note on K45: use: 650 ETB per day rental service for station Wagon
Note on L7: AberaChala: 400% has been added to account for increase in rate/hr

## Unit rate
|  |  |  | DETAILS OF UNIT RATE BREAK DOWN AND ANALYSIS | [12 empty] | Table: Summary of Rated Work Items
[12 empty] | HOURLY OUT PUT |  | 1000 | M2/hr |  | S/N | Work Item | Rate (ETB)
| Work item-1 : | Site clearance and removal of top soil to a max. depth of 20 cm /m² | [9 empty] | EQUIPMENT OUT PUT (Dozer)
| TOTAL QUANTITY OF WORK ITEM 1m² | [10 empty] | IF MANUAL |  | 12.5 | M2/hr |  | 1 | Site clearance and removal of top soil to a max. depth of 20 cm /m² | 10.7564
[12 empty] | PROFIT & OVER HEAD COST |  |  | 25% |  | 2 | Excavation in common soil except rock and disposal for haul distance within 500m | 111.9938
| MATERIAL COST (a) |  |  |  |  | LABOUR COST (b) |  |  |  |  | EQUIPMENT COST (c) | [5 empty] | 3 | Fill with selected material from excavation, including compaction /onspot/ | 134.5208
| Type of Material | Unit | Qty | U.Price* | T.Cost | Trade | No | UF | Wage | Hourly Cost | Type of Equt | No | UF | Rental | Hourly Cost |  | 4 | Fill with selected material from borrow pits with in haul distance 20km, including compaction | 183.6657
| Pickaxe | Pcs | 4 | 40 | 0.33333 | DL | 4 | 1 | 10 | 40 | Dozer | 1 | 100% | 4900 | 4900 |  | 5 | Extra over for above earth works items/Cart away for haulage distance beyond 500m | 44.6154
| Spade | Pcs | 4 | 40 | 0.33333 | Surveyor | 1 | 0.25 | 52.0833 | 13.0208 | Service vehicle | 1 | 15% | 400 | 60 |  | 6 | Excavation in rock and disposal for haul distance with in 500m | 638.7251
| Wheel Barrow/Barella | Pcs | 4 | 40 | 0.33333 | Forman | 1 | 0.25 | 47.9167 | 11.9792 | Dump truck | 1 | 100% | 1540 | 1540 |  | 7 | Stone masonry work above OGL with mortar mix 1:3 | 2984.3906
[6 empty] | Con. Engineer | 1 | 0.15 | 64.5833 | 9.6875 | Loader | 1 | 100% | 2025.3333 | 2025.3333 |  | 8 | Stone masonry work below OGL with mortar mix 1:3 | 2988.0781
[6 empty] | Site Manager | 1 | 0.05 | 81.25 | 4.0625 |  |  |  |  | 0 |  | 9 | Supply, cut, bend and fix in position high yield steel reinforcement bars of different dia | 68.6397
| Sub Total (1a) |  |  |  | 1 | Sub Total (1b) |  |  |  | 78.75 | Sub Total (1c) |  |  |  | 8525.3333 |  | 10 | Form work (cutting and fixing) | 166.9146
[17 empty] | 11 | Plastering Works | 140.5727
[6 empty] | Direct Cost per hr = |  |  | 8.6051 |  |  | If manual | 139.75 |  |  |  | 12 | Pointing work | 124.2969
[6 empty] | Profit & Over Head = |  |  | 2.1513 |  |  |  | 34.9375 |  |  |  | 13 | 40 cm thick basaltic or equivalent stone hard core well rolled, consolidated and blinded with crushed stone | 164.8426
[6 empty] | Total Cost per m² of clearing |  |  | 10.7564 |  |  |  | 13.975 | ETB/m2 |  |  | 14 | Providing and placing Gabion and filling with stone | 704.388
[17 empty] | 15 | Stone Rip Rap/Dry Stone Pitching | 163.9844
| Work item-2 : | Excavation in common soil except rock and disposal for haul distance within 500m | [9 empty] | HOURLY OUT PUT |  | 50 | M3/hr |  | 16 | 20cm stripping & then 60 cm thick Red ash Surfacing | 161.4082
[13 empty] | ( Excavator) |  |  |  | 17 | Cyclopean concrete (Plum concrete i.e Mass concrete with 30% Rock) | 2579.0548
| TOTAL QUANTITY OF WORK ITEM 1m³ | [10 empty] | IF MANUAL |  | 1 | M3/hr |  | 18 | C-10 Mass/Lean concrete (1:4:8) | 2855.274
| MATERIAL COST (a) |  |  |  |  | LABOUR COST (b) |  |  |  |  | EQUIPMENT COST (c) | [5 empty] | 19 | C-15 Reinforced concrete (1:3:6) | 3794.3833
| Type of Material | Unit | Qty | U.Price* | T.Cost | Trade | No | UF/MD | Wage | Hourly Cost | Type of Equt | No | UF | Rental | Hourly Cost |  | 20 | C-20 Reinforced concrete (1:2:4) | 3961.8833
| Pickaxe | Pcs | 4 | 40 | 0.33333 | DL | 4 | 1 | 10 | 40 | Excavator | 1 | 100% | 2800 | 2800 |  | 21 | C-25 Reinforced concrete (1:2:3) | 4129.3833
| Spade | Pcs | 4 | 40 | 0.33333 | Surveyor | 1 | 0.25 | 52.0833 | 13.0208 | Service vehicle | 1 | 15% | 400 | 60 |  | 22 | C-30 Reinforced concrete (1:1.5:3) | 4296.8833
| Wheel Barrow/Barella | Pcs | 4 | 40 | 0.33333 | Forman | 1 | 0.25 | 47.9167 | 11.9792 | Dump truck | 1 | 100% | 1540 | 1540 |  | 23 | Screeding work | 348.6604
[6 empty] | Con. Engineer | 1 | 0.15 | 64.5833 | 9.6875 |  |  |  |  | 0 |  | 24 | CIS Roofing work of d/t gauges | 242.6281
[6 empty] | Site Manager | 1 | 0.05 | 81.25 | 4.0625 |  |  |  |  | 0 |  | 25 | CIS Walling work | 233.7227
| Sub Total (2a) |  |  |  | 1 | Sub Total (2b) |  |  |  | 78.75 | Sub Total (2c) |  |  |  | 4400 |  | 26 | CIS Window work | 244.6747
[17 empty] | 27 | CIS Door work | 372.5747
[6 empty] | Direct Cost per hr = |  |  | 4479.75 |  |  | If manual | 80.6875 |  |  |  | 28 | Ceiling work | 216.9682
[6 empty] | Profit & Over Head = |  |  | 1119.9375 |  |  |  | 20.1719 |  |  |  | 29 | Plywood Wall | 163.4446
[6 empty] | Total Cost per m³ of exca. |  |  | 111.9938 |  |  |  | 100.8594 | ETB/m3 |  |  | 30 | Chipwood Wall | 315.5696
[17 empty] | 31 | Painting (including mixing and 3 layers coating) | 96.5883
[12 empty] | HOURLY OUT PUT |  | 35 | M3/hr |  | 32 | Protection Dyke | 148.2133
| WORK ITEM-3 :- | Fill with selected material from excavation, including compaction /onspot/ | [9 empty] | EQUIPMENT OUT PUT (Loader) |  |  |  |  | 33 | uPVC Pipe supply, fittings and Laying/Installation DN400/m | 1002.5147
| TOTAL QUANTITY OF WORK ITEM 1m³ | [10 empty] | IF MANUAL |  | 2.5 | M3/hr |  | 34 | uPVC Pipe supply, fittings and Laying/Installation DN350/m | 812.9451
| MATERIAL COST (a) |  |  |  |  | LABOUR COST (b) |  |  |  |  | EQUIPMENT COST (c) | [5 empty] | 35 | uPVC Pipe supply, fittings and Laying/Installation DN300/m | 622.4043
| Type of Material | Unit | Qty | U.Price* | T.Cost | Trade | No | UF | Wage | Hourly Cost | Type of Equt | No | UF | Rental | Hourly Cost |  | 36 | uPVC Pipe supply, fittings and Laying/Installation DN250/m | 514.775
| Pickaxe | Pcs | 10 | 40 | 0.83333 | DL | 10 | 1 | 10 | 100 | Loader | 1 | 100% | 2025.3333 | 2025.3333 |  | 37 | uPVC Pipe supply, fittings and Laying/Installation DN200/m | 342.4582
| Spade | Pcs | 10 | 40 | 0.83333 | Surveyor | 1 | 0.25 | 52.0833 | 13.0208 | Service vehicle | 1 | 15% | 400 | 60 |  | 38 | uPVC Pipe supply, fittings and Laying/Installation DN160/m | 184.1255
| Wheel Barrow/Barella | Pcs | 10 | 40 | 0.83333 | Forman | 1 | 0.25 | 47.9167 | 11.9792 | Dump Truck | 1 | 100% | 1540 | 1540 |  | 39 | uPVC Pipe supply, fittings and Laying/Installation DN140/m | 122.7256
[5 empty] | 0 | Con. Engineer | 1 | 0.15 | 64.5833 | 9.6875 |  |  |  |  | 0 |  | 40 | uPVC Pipe supply, fittings and Laying/Installation DN110/m | 87.6764
[5 empty] | 0 | Site Manager | 1 | 0.05 | 81.25 | 4.0625 |  |  |  |  | 0 |  | 41 | uPVC Pipe supply, fittings and Laying/Installation DN50/m | 44.47
| Sub Total (3a) |  |  |  | 2.5 | Sub Total (3b) |  |  |  | 138.75 | Sub Total (3c) |  |  |  | 3625.3333 |  | 42 | Galvanised Iron Pipe supply, fittings and Laying/Installation DN1/2"/m | 41.764
[17 empty] | 43 | Galvanised Iron Pipe supply, fittings and Laying/Installation DN3/4"/m | 57.5206
[6 empty] | Direct Cost per hr = |  |  | 3766.5833 |  |  | If manual | 82 |  |  |  | 44 | Galvanised Iron Pipe supply, fittings and Laying/Installation DN1"/m | 128.093
[6 empty] | Profit & Over Head = |  |  | 941.6458 |  |  |  | 20.5 |  |  |  | 45 | Galvanised Iron Pipe supply, fittings and Laying/Installation DN11/2"/m | 184.6978
[6 empty] | Total Cost per m³ of backfill |  |  | 134.5208 |  |  |  | 102.5 | ETB/m3 |  |  | 46 | Galvanised Iron Pipe supply, fittings and Laying/Installation DN2"/m | 247.4823
[12 empty] | HOURLY OUT PUT |  | 112.5 | M3/hr |  | 47 | Galvanised Iron Pipe supply, fittings and Laying/Installation DN21/2"/m | 310.7097
[12 empty] | EQUIPMENT OUT PUT (Loader) |  |  |  |  | 48 | Galvanised Iron Pipe supply, fittings and Laying/Installation DN3"/m | 331.2469
| WORK ITEM-4 :- | Fill with selected material from borrow pits with in haul distance 20km, including compaction | [9 empty] | IF MANUAL |  | 1.875 | M3/hr |  | 49 | Galvanised Iron Pipe supply, fittings and Laying/Installation DN4"/m | 446.4947
| TOTAL QUANTITY OF WORK ITEM 1m³ | [15 empty] | 50 | Galvanised Iron Pipe supply, fittings and Laying/Installation DN6"/m | 507.0205
| MATERIAL COST (a) |  |  |  |  | LABOUR COST (b) |  |  |  |  | EQUIPMENT COST (c) | [5 empty] | 51 | Precast concrete Laying DN600/m | 1395.8325
| Type of Material | Unit | Qty | U.Price* | T.Cost | Trade | No | UF | Wage | Hourly Cost | Type of Equt | No | UF | Rental | Hourly Cost |  | 52 | Precast concrete Laying DN900/m | 2107.5695
| Pickaxe | Pcs | 10 | 40 | 0.83333 | DL | 10 | 1 | 10 | 100 | Loader | 1 | 100% | 2025.3333 | 2025.3333 |  | 53 | Precast concrete Laying DN1000/m | 2910.2344
| Spade | Pcs | 10 | 40 | 0.83333 | Surveyor | 1 | 0.25 | 52.0833 | 13.0208 | Service vehicle | 1 | 15% | 400 | 60 |  | 54 | Precast concrete Laying DN1200/m | 3505.2408
| Wheel Barrow/Barella | Pcs | 10 | 40 | 0.83333 | Forman | 1 | 0.25 | 47.9167 | 11.9792 | Compactor | 2 | 100% | 1124 | 2248 |  | 55 | Geomembrane and geonet lining | 368.508
[5 empty] | 0 | Con. Engineer | 1 | 0.15 | 64.5833 | 9.6875 | Dozer | 1 | 100% | 4900 | 4900 |  | 56 | Reinforcement Bar Work | 34.2025
[5 empty] | 0 | Site Manager | 1 | 0.05 | 81.25 | 4.0625 | Dump Truck | 2 | 100% | 1540 | 3080 |  | 57 | Class-C HCB Wall (20cm thick) | 371.9733
[5 empty] | 0 |  |  |  |  | 0 | Shower Truck | 1 | 50% | 1790.6667 | 895.3333
[5 empty] | 0 |  |  |  |  | 0 | Grader | 1 | 100% | 3180 | 3180
| Sub Total (4a) |  |  |  | 2.5 | Sub Total (4b) |  |  |  | 138.75 | Sub Total (4c) |  |  |  | 16388.6667
[6 empty] | Direct Cost per hr = |  |  | 146.9326 |  |  | If manual | 201.25
[6 empty] | Profit & Over Head = |  |  | 36.7331 |  |  |  | 50.3125
[6 empty] | Total Cost per m³ of compaction. |  |  | 183.6657 |  |  |  | 134.1667 | ETB/m3
[12 empty] | HOURLY OUT PUT |  | 200
| WORK ITEM-5 | Extra over for above earth works items/Cart away for haulage distance beyond 500m | [9 empty] | EQUIPMENT OUT PUT (Mixer)
| TOTAL QUANTITY OF WORK ITEM 1m³ | [10 empty] | IF MANUAL |  | 7.5 | M3/hr
| MATERIAL COST (a) |  |  |  |  | LABOUR COST (b) |  |  |  |  | EQUIPMENT COST (c)
| Type of Material | Unit | Qty | U.Price* | T.Cost | Trade | No | UF | Wage | Hourly Cost | Type of Equt | No | UF | Rental | Hourly Cost
| Spade | Pcs | 2 | 40 | 0.16667 | Forman | 1 | 1 | 47.9167 | 47.9167 | Dozer | 1 | 100% | 4900 | 4900
| Wheel Barrow/Barella | Pcs | 2 | 40 | 0.16667 | Labourer | 2 | 1 | 10 | 20 | Service vehicle | 1 | 15% | 400 | 60
[5 empty] | 0 | Con.Eng. | 1 | 0.15 | 64.5833 | 9.6875 | Dump Truck | 1 | 100% | 4.8 | 4.8
[5 empty] | 0 | Site Manager | 1 | 0.05 | 81.25 | 4.0625 | Loader | 1 | 100% | 2025.3333 | 2025.3333
| Sub Total (5a) |  |  |  | 0.33333 | Sub Total (5b) |  |  |  | 81.6667 | Sub Total (5c) |  |  |  | 6990.1333
[6 empty] | Direct Cost per hr = |  |  | 35.6923 |  |  | If manual | 142
[6 empty] | Profit & Over Head = |  |  | 8.9231 |  |  |  | 35.5
[6 empty] | Total Cost per m³ of disposal. |  |  | 44.6154 |  |  |  | 23.6667 | ETB/m3
[12 empty] | HOURLY OUT PUT |  | 9.2
| WORK ITEM-6 | Excavation in rock and disposal for haul distance with in 500m | [9 empty] | EQUIPMENT OUT PUT (Excavator)
| TOTAL QUANTITY OF WORK ITEM 1m³ | [10 empty] | IF MANUAL |  | 0.225 | M3/hr
| MATERIAL COST (a) |  |  |  |  | LABOUR COST (b) |  |  |  |  | EQUIPMENT COST (c)
| Type of Material | Unit | Qty | U.Price* | T.Cost | Trade | No | UF | Wage | Hourly Cost | Type of Equt | No | UF | Rental | Hourly Cost
| Pickaxe | Pcs | 2 | 40 | 0.16667 | DL | 2 | 1 | 10 | 20 | Service vehicle | 1 | 15% | 400 | 60
| Spade | Pcs | 2 | 40 | 0.16667 | Surveyor | 1 | 0.25 | 52.0833 | 13.0208 | Jack Hummer | 1 | 100% | 4570 | 4570
| Wheel Barrow/Barella | Pcs | 2 | 40 | 0.16667 | Forman | 1 | 0.25 | 47.9167 | 11.9792 |  |  |  |  | 0
| Chisel | Pcs | 2 | 200 | 0.83333 | Con. Engineer | 1 | 0.15 | 64.5833 | 9.6875 |  |  |  |  | 0
[6 empty] | Site Manager | 1 | 0.05 | 81.25 | 4.0625 |  |  |  |  | 0
| Sub Total (6a) |  |  |  | 1.3333 | Sub Total (6b) |  |  |  | 58.75 | Sub Total (6c) |  |  |  | 4630
[6 empty] | Direct Cost per hr = |  |  | 510.9801 |  |  | If manual | 90.7083
[6 empty] | Profit & Over Head = |  |  | 127.745 |  |  |  | 22.6771
[6 empty] | Total Cost per m³ of Excavation. |  |  | 638.7251 |  |  |  | 503.9352
[12 empty] | HOURLY OUT PUT |  | 2
| WORK ITEM-7 | Stone masonry work above OGL with mortar mix 1:3 | [9 empty] | EQUIPMENT OUT PUT (1.0 m³ Mixer)
| TOTAL QUANTITY OF WORK ITEM 1m³ | [10 empty] | IF MANUAL |  | 1 | M3/hr
| MATERIAL COST (a) |  |  |  |  | LABOUR COST (b) |  |  |  |  | EQUIPMENT COST (c)
| Type of Material | Unit | Qty | U.Price* | T.Cost | Trade | No | UF | Wage | Hourly Cost | Type of Equt | No | UF | Rental | Hourly Cost
| Stone | M3 | 1.25 | 59 | 73.75 | Forman | 1 | 0.5 | 47.9167 | 23.9583 | Simple Tools | 1 | 100% | 6.75 | 6.75
| Sand | M3 | 0.3 | 824 | 247.2 | Mason | 4 | 1 | 25 | 100 | Service vehicle | 1 | 15% | 400 | 60
| Cement | qts | 0.8 | 335 | 268 | Laborer | 8 | 1 | 10 | 80 | Shower Truck | 1 | 100% | 1790.6667 | 1790.6667
| Water |  |  |  | 0 | Con.Eng. | 1 | 0.15 | 64.5833 | 9.6875 | Mixer | 1 | 100% | 1522 | 1522
[6 empty] | Site Manager | 1 | 0.05 | 81.25 | 4.0625 |  |  |  |  | 0
| Sub Total (7a) |  |  |  | 588.95 | Sub Total (7b) |  |  |  | 217.7083 | Sub Total (7c) |  |  |  | 3379.4167
[6 empty] | Direct Cost per hr = |  |  | 2387.5125 |  |  | If manual | 2500.7937
[6 empty] | Profit & Over Head = |  |  | 596.8781 |  |  |  | 625.1984
[6 empty] | Total Cost per m³ of Masonary |  |  | 2984.3906 |  |  |  | 3125.9922
[12 empty] | HOURLY OUT PUT |  | 2
| WORK ITEM-8 | Stone masonry work below OGL with mortar mix 1:3 | [9 empty] | EQUIPMENT OUT PUT (1.8m³ Mixer)
| TOTAL QUANTITY OF WORK ITEM 1m³ | [10 empty] | IF MANUAL |  | 1 | M3/hr
| MATERIAL COST (a) |  |  |  |  | LABOUR COST (b) |  |  |  |  | EQUIPMENT COST (c)
| Type of Material | Unit | Qty | U.Price* | T.Cost | Trade | No | UF | Wage | Hourly Cost | Type of Equt | No | UF | Rental | Hourly Cost
| Stone | M3 | 1.3 | 59 | 76.7 | Forman | 1 | 0.5 | 47.9167 | 23.9583 | Simple Tools | 1 | 100% | 6.75 | 6.75
| Sand | M3 | 0.3 | 824 | 247.2 | Mason | 4 | 1 | 25 | 100 | Service vehicle | 1 | 15% | 400 | 60
| Cement | qts | 0.8 | 335 | 268 | Laborer | 8 | 1 | 10 | 80 | Shower Truck | 1 | 100% | 1790.6667 | 1790.6667
[6 empty] | Con.Eng. | 1 | 0.15 | 64.5833 | 9.6875 | Mixer | 1 | 100% | 1522 | 1522
[6 empty] | Site Manager | 1 | 0.05 | 81.25 | 4.0625 |  |  |  |  | 0
| Sub Total (8a) |  |  |  | 591.9 | Sub Total (8b) |  |  |  | 217.7083 | Sub Total (8c) |  |  |  | 3379.4167
[6 empty] | Direct Cost per hr = |  |  | 2390.4625 |  |  | If manual | 2503.7438
[6 empty] | Profit & Over Head = |  |  | 597.6156 |  |  |  | 625.9359
[6 empty] | Total Cost per m³ of Masonary |  |  | 2988.0781 |  |  |  | 3129.6797
[12 empty] | HOURLY OUT PUT |  | 5
| WORK ITEM-9 | Supply, cut, bend and fix in position high yield steel reinforcement bars of different dia | [9 empty] | EQUIPMENT OUT PUT (Bar Cutter)
TOTAL QUANTITY OF WORK ITEM 1kg
| MATERIAL COST (a) |  |  |  |  | LABOUR COST (b) |  |  |  |  | EQUIPMENT COST (c)
| Type of Material | Unit | Qty | U.Price* | T.Cost | Trade | No | UF | Wage | Hourly Cost | Type of Equt | No | UF | Rental | Hourly Cost
| Reinforcement bar |  |  |  | 0 | Bar bender | 1 | 1 | 25 | 25 | bar cutter | 1 | 100% | 1.25 | 1.25
| Diff. Diameter | kg | 1.1 | 18.2008 | 20.0209 | Forman | 1 | 1 | 47.9167 | 47.9167 | Service vehicle | 1 | 15% | 400 | 60
| soft wire | kg | 0.05 | 1.15 | 0.0575 | Daily Laborer | 4 | 1 | 10 | 40 |  |  |  |  | 0
[5 empty] | 0 | [9 empty] | 0
| Sub Total (9a) |  |  |  | 20.0784 | Sub Total (9b) |  |  |  | 112.9167 | Sub Total (9c) |  |  |  | 61.25
[6 empty] | Direct Cost per hr = |  |  | 54.9117
[6 empty] | Profit & Over Head = |  |  | 13.7279
[6 empty] | Total Cost per kg of Re-bar |  |  | 68.6397
[12 empty] | HOURLY OUT PUT |  | 10
| WORK ITEM-10 | Form work (cutting and fixing) | [9 empty] | (Man Power) |  | m²/d
TOTAL QUANTITY OF WORK ITEM 1m²
| MATERIAL COST (a) |  |  |  |  | LABOUR COST (b) |  |  |  |  | EQUIPMENT COST (c)
| Type of Material | Unit | Qty | U.Price* | T.Cost | Trade | No | UF | Wage | Hourly Cost | Type of Equt | No | UF | Rental | Hourly Cost
| 3 mm thick Timber | m2 | 1.1 | 86.4 | 95.04 | Forman | 1 | 0.25 | 47.9167 | 11.9792 | Simple Tools | 1 | 100% | 6.75 | 6.75
| Nails | kg | 0.15 | 15 | 2.25 | Carpenter | 1 | 1 | 25 | 25 | Service vehicle | 1 | 15% | 400 | 60
| Euc.poles | m3 | 1 | 20.9 | 20.9 | Con.Eng. | 1 | 0.15 | 64.5833 | 9.6875 |  |  |  |  | 0
[6 empty] | D/L | 4 | 1 | 10 | 40 |  |  |  |  | 0
| Sub Total (10a) |  |  |  | 118.19 | Sub Total (10b) |  |  |  | 86.6667 | Sub Total (10c) |  |  |  | 66.75
[6 empty] | Direct Cost per hr = |  |  | 133.5317
[6 empty] | Profit & Over Head = |  |  | 33.3829
[6 empty] | Total Cost per m2of form |  |  | 166.9146
| WORK ITEM -11 | Plastering Works | [9 empty] | HOURLY OUT PUT |  | 30 | m2/d
| TOTAL QUANTITY OF WORK ITEM 1 m2 | [10 empty] | (Man Power)
| MATERIAL COST (a) |  |  |  |  | LABOUR COST (b) |  |  |  |  | EQUIPMENT COST (c)
| Type of Material | Unit | Qty | U.Price* | T.Cost | Trade | No | UF | Wage | Hourly Cost | Type of Equt | No | UF | Rental | Hourly Cost
| Cement | qts | 0.09 | 335 | 30.15 | Forman | 1 | 0.5 | 47.9167 | 23.9583 | Simple Tools | 1 | 100% | 6.75 | 6.75
| Sand | m3 | 0.021 | 824 | 17.304 | Plasterer | 1 | 1 | 25 | 25 | Shower Truck | 1 | 100% | 1790.6667 | 1790.6667
[6 empty] | D/L | 3 | 1 | 10 | 30 | Service vehicle | 1 | 15% | 400 | 60
[6 empty] | Con.Eng. | 1 | 0.15 | 64.5833 | 9.6875 |  |  |  |  | 0
[6 empty] | Site Manager | 1 | 0.05 | 81.25 | 4.0625 |  |  |  |  | 0
| Sub Total (11a) |  |  |  | 47.454 | Sub Total (11b) |  |  |  | 92.7083 | Sub Total (11c) |  |  |  | 1857.4167
[6 empty] | Direct Cost per hr = |  |  | 112.4582
[6 empty] | Profit & Over Head = |  |  | 28.1145
[6 empty] | Total Cost per m2of plastering |  |  | 140.5727
[12 empty] | HOURLY OUT PUT |  | 30 | m2/d
| WORK ITEM -12 | Pointing work | [9 empty] | (Man Power)
TOTAL QUANTITY OF WORK ITEM 1 m2
| MATERIAL COST (a) |  |  |  |  | LABOUR COST (b) |  |  |  |  | EQUIPMENT COST (c)
| Type of Material | Unit | Qty | U.Price* | T.Cost | Trade | No | UF | Wage | Hourly Cost | Type of Equt | No | UF | Rental | Hourly Cost
| Cement | qts | 0.028 | 335 | 9.38 | Forman | 1 | 0.5 | 47.9167 | 23.9583 | Simple Tools | 1 | 100% | 6.75 | 6.75
| Sand | m3 | 0.03 | 824 | 24.72 | Mason | 1 | 1 | 25 | 25 | Shower Truck | 1 | 100% | 1790.6667 | 1790.6667
[5 empty] | 0 | Chiseler | 1 | 1 | 10 | 10 | Service vehicle | 1 | 15% | 400 | 60
[5 empty] | 0 | D/L | 4 | 1 | 10 | 40 |  |  |  |  | 0
[5 empty] | 0 | Con.Eng. | 1 | 0.15 | 25 | 3.75 |  |  |  |  | 0
| Sub Total (12a) |  |  |  | 34.1 | Sub Total (12b) |  |  |  | 102.7083 | Sub Total (12c) |  |  |  | 1857.4167
[6 empty] | Direct Cost per hr = |  |  | 99.4375
[6 empty] | Profit & Over Head = |  |  | 24.8594
[6 empty] | Total Cost per m2 of pointing |  |  | 124.2969
[12 empty] | HOURLY OUT PUT |  | 10 | M2/d
| WORK ITEM -13 | 40 cm thick basaltic or equivalent stone hard core well rolled, consolidated and blinded with crushed stone | [9 empty] | Man Power
TOTAL QUANTITY OF WORK ITEM 1m2
| MATERIAL COST (a) |  |  |  |  | LABOUR COST (b) |  |  |  |  | EQUIPMENT COST (c)
| Type of Material | Unit | Qty | U.Price* | T.Cost | Trade | No | UF | Wage | Hourly Cost | Type of Equt | No | UF | Rental | Hourly Cost
| Stone | m3 | 2 | 59 | 118 | Forman | 1 | 0.15 | 47.9167 | 7.1875 | Service vehicle | 1 | 15% | 400 | 60
| Chisel | Pcs | 2 | 200 | 0.83333 | Mason | 1 | 1 | 25 | 25 | Dump Truck | 1 | 15% | 4.8 | 0.72
[5 empty] | 0 | Laborer | 2 | 1 | 10 | 20 |  |  |  |  | 0
[5 empty] | 0 | Surveyor | 1 | 0.15 | 52.0833 | 7.8125 |  |  |  |  | 0
[5 empty] | 0 | Con.Eng. | 1 | 0.15 | 64.5833 | 9.6875 |  |  |  |  | 0
| Sub Total (13a) |  |  |  | 118.8333 | Sub Total (13b) |  |  |  | 69.6875 | Sub Total (13c) |  |  |  | 60.72
[6 empty] | Direct Cost per hr = |  |  | 131.8741
[6 empty] | Profit & Over Head = |  |  | 32.9685
[6 empty] | Total Cost per m2 of hard coring |  |  | 164.8426
[12 empty] | HOURLY OUT PUT |  | 2
| WORK ITEM -14 | Providing and placing Gabion and filling with stone | [9 empty] | EQUIPMENT OUT PUT (Man Power)
TOTAL QUANTITY OF WORK ITEM 1m3
| MATERIAL COST (a) |  |  |  |  | LABOUR COST (b) |  |  |  |  | EQUIPMENT COST (c)
| Type of Material | Unit | Qty | U.Price* | T.Cost | Trade | No | UF | Wage | Hourly Cost | Type of Equt | No | UF | Rental | Hourly Cost
| Stone | m3 | 2 | 59 | 118 | Forman | 1 | 1 | 47.9167 | 47.9167 | Service vehicle | 1 | 15% | 400 | 60
| Gabion | m4 | 1 | 364 | 364 | Mason | 1 | 1 | 25 | 25 |  |  |  |  | 0
[5 empty] | 0 | Laborer | 1 | 1 | 10 | 10 |  |  |  |  | 0
[5 empty] | 0 | Surveyor | 1 | 0.2 | 52.0833 | 10.4167 |  |  |  |  | 0
[5 empty] | 0 | Con.Eng. | 1 | 0.15 | 64.5833 | 9.6875 |  |  |  |  | 0
| Sub Total (14a) |  |  |  | 482 | Sub Total (14b) |  |  |  | 103.0208 | Sub Total (14c) |  |  |  | 60
[6 empty] | Direct Cost per hr = |  |  | 563.5104
[6 empty] | Profit & Over Head = |  |  | 140.8776
[6 empty] | Total Cost per m³ of Gabion |  |  | 704.388
[12 empty] | HOURLY OUT PUT |  | 10 | m2/d
| WORK ITEM-15 | Stone Rip Rap/Dry Stone Pitching | [9 empty] | EQUIPMENT OUT PUT (Man Power)
TOTAL QUANTITY OF WORK ITEM 1m2
| MATERIAL COST (a) |  |  |  |  | LABOUR COST (b) |  |  |  |  | EQUIPMENT COST (c)
| Type of Material | Unit | Qty | U.Price* | T.Cost | Trade | No | UF | Wage | Hourly Cost | Type of Equt | No | UF | Rental | Hourly Cost
| Stone | m3 | 2 | 59 | 118 | Forman | 1 | 0.25 | 47.9167 | 11.9792 | Service vehicle | 1 | 15% | 400 | 60
[5 empty] | 0 | Mason | 1 | 1 | 25 | 25 |  |  |  |  | 0
[5 empty] | 0 | Laborer | 2 | 1 | 10 | 20 |  |  |  |  | 0
[5 empty] | 0 | Surveyor | 1 | 0.1 | 52.0833 | 5.2083 |  |  |  |  | 0
[5 empty] | 0 | Con.Eng. | 1 | 0.15 | 64.5833 | 9.6875 |  |  |  |  | 0
| Sub Total (15a) |  |  |  | 118 | Sub Total (15b) |  |  |  | 71.875 | Sub Total (15c) |  |  |  | 60
[6 empty] | Direct Cost per hr = |  |  | 131.1875
[6 empty] | Profit & Over Head = |  |  | 32.7969
[6 empty] | Total Cost per m³ of Riprapg |  |  | 163.9844
[12 empty] | HOURLY OUT PUT |  | 19 | m3/d
| WORK ITEM -16 | 20cm stripping & then 60 cm thick Red ash Surfacing | [9 empty] | EQUIPMENT OUT PUT (Man Power)
TOTAL QUANTITY OF WORK ITEM 1m²
| MATERIAL COST (a) |  |  |  |  | LABOUR COST (b) |  |  |  |  | EQUIPMENT COST (c)
| Type of Material | Unit | Qty | U.Price* | T.Cost | Trade | No | UF | Wage | Hourly Cost | Type of Equt | No | UF | Rental | Hourly Cost
| Red Ash | m3 | 0.3125 | 824 | 257.5 | Forman | 1 | 1 | 47.9167 | 47.9167 | Loader | 1 | 3.94% | 2025.3333 | 79.7981
[5 empty] | 0 | Mason | 1 | 1 | 25 | 25 | Service vehicle | 1 | 15% | 400 | 60
[5 empty] | 0 | Laborer | 4 | 1 | 10 | 40 | Dozer | 1 | 2.402% | 4900 | 117.7195
[5 empty] | 0 | Surveyor | 1 | 0.2 | 52.0833 | 10.4167 | Truck | 1 | 1 | 14.7 | 14.7
[5 empty] | 0 | Con.Eng. | 1 | 0.15 | 64.5833 | 9.6875 | Shower Truck | 1 | 1 | 1790.6667 | 1790.6667
[5 empty] | 0 |  |  |  |  | 0
| Sub Total (16a) |  |  |  | 257.5 | Sub Total (16b) |  |  |  | 133.0208 | Sub Total (16c) |  |  |  | 2062.8843
[6 empty] | Direct Cost per hr = |  |  | 2453.4051
[6 empty] | Profit & Over Head = |  |  | 613.3513
[6 empty] | Total Cost per m³ of surfacing |  |  | 161.4082
[12 empty] | HOURLY OUT PUT |  | 5 | M3/hr
| WORK ITEM -17 | Cyclopean concrete (Plum concrete i.e Mass concrete with 30% Rock) | [9 empty] | EQUIPMENT OUT PUT (1.8m³ Mixer)
| TOTAL QUANTITY OF WORK ITEM 1m³ | [10 empty] | IF MANUAL |  | 0.75 | M3/hr
| MATERIAL COST (a) |  |  |  |  | LABOUR COST (b) |  |  |  |  | EQUIPMENT COST (c)
| Type of Material | Unit | Qty | U.Price* | T.Cost | Trade | No | UF | Wage | Hourly Cost | Type of Equt | No | UF | Rental | Hourly Cost
| Cement | qts | 1.92 | 335 | 643.2 | Forman | 1 | 0.25 | 47.9167 | 11.9792 | Simple Tools | 1 | 100% | 10 | 10
| Sand | m3 | 0.282 | 824 | 232.368 | Mason | 2 | 1 | 25 | 50 | Mixer | 1 | 100% | 1522 | 1522
| Aggregate | m3 | 0.42 | 750 | 315 | Carpenter | 1 | 1 | 25 | 25 | Loader | 1 | 100% | 2025.3333 | 2025.3333
| Stone | m3 | 0.75 | 59 | 44.25 | Bar Bender | 1 | 1 | 25 | 25 | Shower Truck | 1 | 10% | 1790.6667 | 179.0667
[6 empty] | D/L | 22 | 1 | 10 | 220 | Service vehicle | 1 | 15% | 400 | 60
[6 empty] | Con.Eng. | 1 | 0.15 | 64.5833 | 9.6875 |  |  |  |  | 0
[6 empty] | Site Manager | 1 | 0.05 | 81.25 | 4.0625 |  |  |  |  | 0
| Sub Total (17a) |  |  |  | 1234.818 | Sub Total (17b) |  |  |  | 345.7292 | Sub Total (17c) |  |  |  | 3796.4
[6 empty] | Direct Cost per hr = |  |  | 2063.2438 |  |  | If manual | 1566.7493
[6 empty] | Profit & Over Head = |  |  | 515.811 |  |  |  | 391.6873
[6 empty] | Total Cost per m³ of cyc.concrete |  |  | 2579.0548 |  |  |  | 2611.2488
[12 empty] | HOURLY OUT PUT |  | 5 | M3/hr
| WORK ITEM -18 | C-10 Mass/Lean concrete (1:4:8) | [9 empty] | EQUIPMENT OUT PUT (1.8m³ Mixer)
| TOTAL QUANTITY OF WORK ITEM 1m³ | [10 empty] | IF MANUAL |  | 0.75 | M3/hr
| MATERIAL COST (a) |  |  |  |  | LABOUR COST (b) |  |  |  |  | EQUIPMENT COST (c)
| Type of Material | Unit | Qty | U.Price* | T.Cost | Trade | No | UF | Wage | Hourly Cost | Type of Equt | No | UF | Rental | Hourly Cost
| Cement | qts | 1.5 | 335 | 502.5 | Forman | 1 | 0.25 | 47.9167 | 11.9792 | Simple Tools | 1 | 100% | 10 | 10
| Sand | m3 | 0.41 | 824 | 337.84 | Mason | 3 | 1 | 25 | 75 | Mixer | 1 | 50% | 1522 | 761
| Aggregate | m3 | 0.82 | 750 | 615 | Carpenter | 1 | 1 | 25 | 25 | Vibrator | 1 | 100% | 22 | 22
[6 empty] | Bar Bender | 1 | 1 | 25 | 25 | Loader | 1 | 100% | 2025.3333 | 2025.3333
[6 empty] | D/L | 22 | 1 | 10 | 220 | Shower Truck | 1 | 50% | 1790.6667 | 895.3333
[6 empty] | Con.Eng. | 1 | 0.15 | 64.5833 | 9.6875 | Service vehicle | 1 | 15% | 400 | 60
[6 empty] | Site Manager | 1 | 0.05 | 81.25 | 4.0625 |  |  |  |  | 0
| Sub Total (18a) |  |  |  | 1455.34 | Sub Total (18b) |  |  |  | 370.7292 | Sub Total (18c) |  |  |  | 3773.6667
[6 empty] | Direct Cost per hr = |  |  | 2284.2192 |  |  | If manual | 2484.2497
[6 empty] | Profit & Over Head = |  |  | 571.0548 |  |  |  | 621.0624
[6 empty] | Total Cost per m³ of concrete |  |  | 2855.274 |  |  |  | 4140.4162
[12 empty] | HOURLY OUT PUT |  | 5 | M3/hr
| WORK ITEM -19 | C-15 Reinforced concrete (1:3:6) | [9 empty] | EQUIPMENT OUT PUT (1.8m³ Mixer)
| TOTAL QUANTITY OF WORK ITEM 1m³ | [10 empty] | IF MANUAL |  | 0.75 | M3/hr
| MATERIAL COST (a) |  |  |  |  | LABOUR COST (b) |  |  |  |  | EQUIPMENT COST (c)
| Type of Material | Unit | Qty | U.Price* | T.Cost | Trade | No | UF | Wage | Hourly Cost | Type of Equt | No | UF | Rental | Hourly Cost
| Cement | qts | 2.8 | 335 | 938 | Forman | 1 | 1 | 47.9167 | 47.9167 | Simple Tools | 1 | 100% | 10 | 10
| Sand | m3 | 0.47 | 824 | 387.28 | Mason | 3 | 1 | 25 | 75 | Mixer | 2 | 100% | 1522 | 3044
| Aggregate | m3 | 0.7 | 750 | 525 | Carpenter | 1 | 1 | 25 | 25 | Vibrator | 1 | 100% | 22 | 22
| Water |  |  |  | 0 | Bar Bender | 1 | 1 | 25 | 25 | Loader | 1 | 100% | 2025.3333 | 2025.3333
[6 empty] | D/L | 22 | 1 | 10 | 220 | Shower Truck | 1 | 20% | 1790.6667 | 358.1333
[6 empty] | Con.Eng. | 1 | 0.15 | 64.5833 | 9.6875 | Service vehicle | 1 | 15% | 400 | 60
[6 empty] | Site Manager | 1 | 0.05 | 81.25 | 4.0625
| Sub Total (19a) |  |  |  | 1850.28 | Sub Total (19b) |  |  |  | 406.6667 | Sub Total (19c) |  |  |  | 5519.4667
[6 empty] | Direct Cost per hr = |  |  | 3035.5067 |  |  | If manual | 2353.9689
[6 empty] | Profit & Over Head = |  |  | 758.8767 |  |  |  | 588.4922
[6 empty] | Total Cost per m³ of concrete |  |  | 3794.3833 |  |  |  | 3923.2815
[12 empty] | HOURLY OUT PUT |  | 5 | M3/hr
| WORK ITEM -20 | C-20 Reinforced concrete (1:2:4) | [9 empty] | EQUIPMENT OUT PUT (1.8m³ Mixer)
| TOTAL QUANTITY OF WORK ITEM 1m³ | [10 empty] | IF MANUAL |  | 0.75 | M3/hr
| MATERIAL COST (a) |  |  |  |  | LABOUR COST (b) |  |  |  |  | EQUIPMENT COST (c)
| Type of Material | Unit | Qty | U.Price* | T.Cost | Trade | No | UF | Wage | Hourly Cost | Type of Equt | No | UF | Rental | Hourly Cost
| Cement | qts | 3.2 | 335 | 1072 | Forman | 1 | 1 | 47.9167 | 47.9167 | Simple Tools | 1 | 100% | 10 | 10
| Sand | m3 | 0.47 | 824 | 387.28 | Mason | 3 | 1 | 25 | 75 | Mixer | 2 | 100% | 1522 | 3044
| Aggregate | m3 | 0.7 | 750 | 525 | Carpenter | 1 | 1 | 25 | 25 | Vibrator | 1 | 100% | 22 | 22
| Water |  |  |  | 0 | Bar Bender | 1 | 1 | 25 | 25 | Loader | 1 | 100% | 2025.3333 | 2025.3333
[6 empty] | D/L | 22 | 1 | 10 | 220 | Shower Truck | 1 | 20% | 1790.6667 | 358.1333
[6 empty] | Con.Eng. | 1 | 0.15 | 64.5833 | 9.6875 | Service vehicle | 1 | 15% | 400 | 60
[6 empty] | Site Manager | 1 | 0.05 | 81.25 | 4.0625 |  |  |  |  | 0
| Sub Total (20a) |  |  |  | 1984.28 | Sub Total (20b) |  |  |  | 406.6667 | Sub Total (20c) |  |  |  | 5519.4667
[6 empty] | Direct Cost per hr = |  |  | 3169.5067 |  |  | If manual | 2487.9689
[6 empty] | Profit & Over Head = |  |  | 792.3767 |  |  |  | 621.9922
[6 empty] | Total Cost per m³ of concrete |  |  | 3961.8833 |  |  |  | 4146.6148
[12 empty] | HOURLY OUT PUT |  | 5 | M3/hr
| WORK ITEM -21 | C-25 Reinforced concrete (1:2:3) | [9 empty] | EQUIPMENT OUT PUT (1.8m³ Mixer)
| TOTAL QUANTITY OF WORK ITEM 1m³ | [10 empty] | IF MANUAL |  | 0.75 | M3/hr
| MATERIAL COST (a) |  |  |  |  | LABOUR COST (b) |  |  |  |  | EQUIPMENT COST (c)
| Type of Material | Unit | Qty | U.Price* | T.Cost | Trade | No | UF | Wage | Hourly Cost | Type of Equt | No | UF | Rental | Hourly Cost
| Cement | qts | 3.6 | 335 | 1206 | Forman | 1 | 1 | 47.9167 | 47.9167 | Simple Tools | 1 | 100% | 10 | 10
| Sand | m3 | 0.47 | 824 | 387.28 | Mason | 3 | 1 | 25 | 75 | Mixer | 2 | 100% | 1522 | 3044
| Aggregate | m3 | 0.7 | 750 | 525 | Carpenter | 1 | 1 | 25 | 25 | Vibrator | 1 | 100% | 22 | 22
| Water |  |  |  | 0 | Bar Bender | 1 | 1 | 25 | 25 | Loader | 1 | 100% | 2025.3333 | 2025.3333
[6 empty] | D/L | 22 | 1 | 10 | 220 | Shower Truck | 1 | 20% | 1790.6667 | 358.1333
[6 empty] | Con.Eng. | 1 | 0.15 | 64.5833 | 9.6875 | Service vehicle | 1 | 15% | 400 | 60
[6 empty] | Site Manager | 1 | 0.05 | 81.25 | 4.0625 |  |  |  |  | 0
| Sub Total (21a) |  |  |  | 2118.28 | Sub Total (21b) |  |  |  | 406.6667 | Sub Total (21c) |  |  |  | 5519.4667
[6 empty] | Direct Cost per hr = |  |  | 3303.5067 |  |  | If manual | 2621.9689
[6 empty] | Profit & Over Head = |  |  | 825.8767 |  |  |  | 655.4922
[6 empty] | Total Cost per m³ of concrete |  |  | 4129.3833 |  |  |  | 4369.9481
[12 empty] | HOURLY OUT PUT |  | 5 | M3/hr
| WORK ITEM-22 | C-30 Reinforced concrete (1:1.5:3) | [9 empty] | EQUIPMENT OUT PUT (1.8m³ Mixer)
| TOTAL QUANTITY OF WORK ITEM 1m³ | [10 empty] | IF MANUAL |  | 0.75 | M3/hr
| MATERIAL COST (a) |  |  |  |  | LABOUR COST (b) |  |  |  |  | EQUIPMENT COST (c)
| Type of Material | Unit | Qty | U.Price* | T.Cost | Trade | No | UF | Wage | Hourly Cost | Type of Equt | No | UF | Rental | Hourly Cost
| Cement | qts | 4 | 335 | 1340 | Forman | 1 | 1 | 47.9167 | 47.9167 | Simple Tools | 1 | 100% | 10 | 10
| Sand | m3 | 0.47 | 824 | 387.28 | Mason | 3 | 1 | 25 | 75 | Mixer | 2 | 100% | 1522 | 3044
| Aggregate | m3 | 0.7 | 750 | 525 | Carpenter | 1 | 1 | 25 | 25 | Vibrator | 1 | 100% | 22 | 22
| Water |  |  |  | 0 | Bar Bender | 1 | 1 | 25 | 25 | Loader | 1 | 100% | 2025.3333 | 2025.3333
[6 empty] | D/L | 22 | 1 | 10 | 220 | Shower Truck | 1 | 20% | 1790.6667 | 358.1333
[6 empty] | Con.Eng. | 1 | 0.15 | 64.5833 | 9.6875 | Service vehicle | 1 | 15% | 400 | 60
[6 empty] | Site Manager | 1 | 0.05 | 81.25 | 4.0625 |  |  |  |  | 0
| Sub Total (22a) |  |  |  | 2252.28 | Sub Total (22b) |  |  |  | 406.6667 | Sub Total (22c) |  |  |  | 5519.4667
[6 empty] | Direct Cost per hr = |  |  | 3437.5067 |  |  | If manual | 2755.9689
[6 empty] | Profit & Over Head = |  |  | 859.3767 |  |  |  | 688.9922
[6 empty] | Total Cost per m³ of concrete |  |  | 4296.8833 |  |  |  | 4593.2815
| WORK ITEM -23 | Screeding work | [9 empty] | HOURLY OUT PUT |  | 2 | M2/hr
| TOTAL QUANTITY OF WORK ITEM 1m2 | [10 empty] | (Man Power)
| MATERIAL COST (a) |  |  |  |  | LABOUR COST (b) |  |  |  |  | EQUIPMENT COST (c)
| Type of Material | Unit | Qty | U.Price* | T.Cost | Trade | No | UF | Wage | Hourly Cost | Type of Equt | No | UF | Rental | Hourly Cost
| Cement | qts | 0.07 | 335 | 23.45 | Forman | 1 | 1 | 47.9167 | 47.9167 | Simple Tools | 1 | 100% | 10 | 10
| Sand | m3 | 0.03 | 824 | 24.72 | Mason | 1 | 1 | 25 | 25 | Shower Truck | 1 | 15% | 1790.6667 | 268.6
[6 empty] | Chiseler | 1 | 1 | 10 | 10 | Service vehicle | 1 | 15% | 400 | 60
[5 empty] | 0 | D/L | 4 | 1 | 10 | 40 |  |  |  |  | 0
| Sub Total (23a) |  |  |  | 48.17 | Sub Total (23b) |  |  |  | 122.9167 | Sub Total (23c) |  |  |  | 338.6
[6 empty] | Direct Cost per hr = |  |  | 278.9283
[6 empty] | Profit & Over Head = |  |  | 69.7321
[6 empty] | Total Cost per m² of screeding |  |  | 348.6604
[12 empty] | HOURLY OUT PUT |  | 3 | M2/hr
| WORK ITEM-24 | CIS Roofing work of d/t gauges | [9 empty] | (Man Power)
TOTAL QUANTITY OF WORK ITEM 1m2
| MATERIAL COST (a) |  |  |  |  | LABOUR COST (b) |  |  |  |  | EQUIPMENT COST (c)
| Type of Material | Unit | Qty | U.Price* | T.Cost | Trade | No | UF | Wage | Hourly Cost | Type of Equt | No | UF | Rental | Hourly Cost
| CIS | m2 | 0.75 | 165.98 | 124.485 | Forman | 1 | 0.75 | 47.9167 | 35.9375 | Simple Tools | 1 | 100% | 5.26 | 5.26
| Eucalyptus Truss & Purlin | m3 | 0.66667 | 20.9 | 13.9333 | Carpenter | 1 | 1 | 25 | 25 | Service vehicle | 1 | 15% | 400 | 60
| Nail | kg | 0.3 | 0.95 | 0.285 | D/L | 4 | 1 | 10 | 40 |  |  |  |  | 0
| Sub Total (24a) |  |  |  | 138.7033 | Sub Total (24b) |  |  |  | 100.9375 | Sub Total (24c) |  |  |  | 65.26
[6 empty] | Direct Cost per hr = |  |  | 194.1025
[6 empty] | Profit & Over Head = |  |  | 48.5256
[6 empty] | Total Cost per m² of roofing |  |  | 242.6281
[12 empty] | HOURLY OUT PUT |  | 4 | M2/hr
| WORK ITEM-25 | CIS Walling work | [9 empty] | (Man Power)
TOTAL QUANTITY OF WORK ITEM 1m2
| MATERIAL COST (a) |  |  |  |  | LABOUR COST (b) |  |  |  |  | EQUIPMENT COST (c)
| Type of Material | Unit | Qty | U.Price* | T.Cost | Trade | No | UF | Wage | Hourly Cost | Type of Equt | No | UF | Rental | Hourly Cost
| CIS | m2 | 0.75 | 165.98 | 124.485 | Forman | 1 | 0.25 | 47.9167 | 11.9792 | Simple Tools | 1 | 100% | 5.26 | 5.26
| Eucalyptus Truss & Purlin | m3 | 0.41667 | 20.9 | 8.7083 | Carpenter | 1 | 1 | 25 | 25 | Service vehicle | 1 | 15% | 400 | 60
| Nail | kg | 0.3 | 0.95 | 0.285 | D/L | 4 | 1 | 10 | 40 |  |  |  |  | 0
| Morale | m | 3 | 5.98 | 17.94 |  |  |  |  | 0 |  |  |  |  | 0
| Sub Total (25a) |  |  |  | 151.4183 | Sub Total (25b) |  |  |  | 76.9792 | Sub Total (25c) |  |  |  | 65.26
[6 empty] | Direct Cost per hr = |  |  | 186.9781
[6 empty] | Profit & Over Head = |  |  | 46.7445
[6 empty] | Total Cost per m² of walling |  |  | 233.7227
[12 empty] | HOURLY OUT PUT |  | 4 | M2/hr
| WORK ITEM -26 | CIS Window work | [9 empty] | (Man Power)
TOTAL QUANTITY OF WORK ITEM 1m2
| MATERIAL COST (a) |  |  |  |  | LABOUR COST (b) |  |  |  |  | EQUIPMENT COST (c)
| Type of Material | Unit | Qty | U.Price* | T.Cost | Trade | No | UF | Wage | Hourly Cost | Type of Equt | No | UF | Rental | Hourly Cost
| CIS | m2 | 0.75 | 165.98 | 124.485 | Forman | 1 | 0.25 | 47.9167 | 11.9792 | Simple Tools | 1 | 100% | 5.26 | 5.26
| Eucalyptus Truss & Purlin | m3 | 0.5 | 20.9 | 10.45 | Carpenter | 1 | 1 | 25 | 25 | Service vehicle | 1 | 15% | 400 | 60
| Nail | kg | 0.3 | 0.95 | 0.285 | D/L | 2 | 1 | 10 | 20 |  |  |  |  | 0
| Morale | m | 2 | 5.98 | 11.96 |  |  |  |  | 0 |  |  |  |  | 0
| Hinges | No | 2 | 5 | 10 |  |  |  |  | 0 |  |  |  |  | 0
| Lock | No | 1 | 8 | 8 |  |  |  |  | 0 |  |  |  |  | 0
| Sub Total (26a) |  |  |  | 165.18 | Sub Total (26b) |  |  |  | 56.9792 | Sub Total (26c) |  |  |  | 65.26
[6 empty] | Direct Cost per hr = |  |  | 195.7398
[6 empty] | Profit & Over Head = |  |  | 48.9349
[6 empty] | Total Cost per m² of window |  |  | 244.6747
[12 empty] | HOURLY OUT PUT |  | 4 | M2/hr
| WORK ITEM-27 | CIS Door work | [9 empty] | (Man Power)
TOTAL QUANTITY OF WORK ITEM 1m2
| MATERIAL COST (a) |  |  |  |  | LABOUR COST (b) |  |  |  |  | EQUIPMENT COST (c)
| Type of Material | Unit | Qty | U.Price* | T.Cost | Trade | No | UF | Wage | Hourly Cost | Type of Equt | No | UF | Rental | Hourly Cost
| CIS | m2 | 1 | 165.98 | 165.98 | Forman | 1 | 0.25 | 47.9167 | 11.9792 | Simple Tools | 1 | 100% | 5.26 | 5.26
| Eucalyptus Truss & Purlin | m3 | 0.5 | 20.9 | 10.45 | Carpenter | 1 | 1 | 25 | 25 | Service vehicle | 1 | 15% | 400 | 60
| Nail | kg | 0.2 | 0.95 | 0.19 | D/L | 2 | 1 | 10 | 20 |  |  |  |  | 0
| Morale | m | 6 | 5.98 | 35.88 |  |  |  |  | 0 |  |  |  |  | 0
| Hinges | No | 4 | 10 | 40 |  |  |  |  | 0 |  |  |  |  | 0
| Lock | No | 1 | 15 | 15 |  |  |  |  | 0 |  |  |  |  | 0
| Sub Total (27a) |  |  |  | 267.5 | Sub Total (27b) |  |  |  | 56.9792 | Sub Total (27c) |  |  |  | 65.26
[6 empty] | Direct Cost per hr = |  |  | 298.0598
[6 empty] | Profit & Over Head = |  |  | 74.5149
[6 empty] | Total Cost per m² of door |  |  | 372.5747
[12 empty] | HOURLY OUT PUT |  | 2 | M2/hr
| WORK ITEM-28 | Ceiling work | [9 empty] | (Man Power)
TOTAL QUANTITY OF WORK ITEM 1m2
| MATERIAL COST (a) |  |  |  |  | LABOUR COST (b) |  |  |  |  | EQUIPMENT COST (c)
| Type of Material | Unit | Qty | U.Price* | T.Cost | Trade | No | UF | Wage | Hourly Cost | Type of Equt | No | UF | Rental | Hourly Cost
| Plywood | m2 | 1 | 49.75 | 49.75 | Forman | 1 | 0.25 | 47.9167 | 11.9792 | Simple Tools | 1 | 100% | 5.26 | 5.26
| Paint | Lt | 0.1 | 60 | 6 | Carpenter | 2 | 1 | 25 | 50 | Service vehicle | 1 | 15% | 400 | 60
| Morale | m | 4 | 5.98 | 23.92 | D/L | 6 | 1 | 10 | 60 |  |  |  |  | 0
| Nail | kg | 0.3 | 0.95 | 0.285 |  |  |  |  | 0 |  |  |  |  | 0
| Sub Total (28a) |  |  |  | 79.955 | Sub Total (28b) |  |  |  | 121.9792 | Sub Total (28c) |  |  |  | 65.26
[6 empty] | Direct Cost per hr = |  |  | 173.5746
[6 empty] | Profit & Over Head = |  |  | 43.3936
[6 empty] | Total Cost per m² of ceiling |  |  | 216.9682
[12 empty] | HOURLY OUT PUT |  | 2.5 | M2/hr
| WORK ITEM-29 | Plywood Wall | [9 empty] | (Man Power)
TOTAL QUANTITY OF WORK ITEM 1m2
| MATERIAL COST (a) |  |  |  |  | LABOUR COST (b) |  |  |  |  | EQUIPMENT COST (c)
| Type of Material | Unit | Qty | U.Price* | T.Cost | Trade | No | UF | Wage | Hourly Cost | Type of Equt | No | UF | Rental | Hourly Cost
| Plywood | m2 | 1 | 49.75 | 49.75 | Forman | 1 | 0.25 | 47.9167 | 11.9792 | Simple Tools | 1 | 100% | 5.26 | 5.26
| Morale | m | 4 | 5.98 | 23.92 | Carpenter | 1 | 1 | 25 | 25 | Service vehicle | 1 | 15% | 400 | 60
| Nail | kg | 0.2 | 0.95 | 0.19 | D/L | 4 | 1 | 10 | 40 |  |  |  |  | 0
| Sub Total (29a) |  |  |  | 73.86 | Sub Total (29b) |  |  |  | 76.9792 | Sub Total (29c) |  |  |  | 65.26
[6 empty] | Direct Cost per hr = |  |  | 130.7557
[6 empty] | Profit & Over Head = |  |  | 32.6889
[6 empty] | Total Cost per m² of plywood |  |  | 163.4446
[12 empty] | HOURLY OUT PUT |  | 2.5 | M2/hr
| WORK ITEM-30 | Chipwood Wall | [9 empty] | (Man Power)
TOTAL QUANTITY OF WORK ITEM 1m2
| MATERIAL COST (a) |  |  |  |  | LABOUR COST (b) |  |  |  |  | EQUIPMENT COST (c)
| Type of Material | Unit | Qty | U.Price* | T.Cost | Trade | No | UF | Wage | Hourly Cost | Type of Equt | No | UF | Rental | Hourly Cost
| Chipwood | m2 | 1 | 179.45 | 179.45 | Forman | 1 | 0.25 | 47.9167 | 11.9792 | Simple Tools | 1 | 100% | 5.26 | 5.26
| Morale | m | 4 | 5.98 | 23.92 | Carpenter | 1 | 1 | 25 | 25 | Service vehicle | 1 | 15% | 400 | 60
| Nail | kg | 0.2 | 0.95 | 0.19 | D/L | 2 | 1 | 10 | 20 |  |  |  |  | 0
| Sub Total (30a) |  |  |  | 203.56 | Sub Total (30b) |  |  |  | 56.9792 | Sub Total (30c) |  |  |  | 65.26
[6 empty] | Direct Cost per hr = |  |  | 252.4557
[6 empty] | Profit & Over Head = |  |  | 63.1139
[6 empty] | Total Cost per m² of chipwood |  |  | 315.5696
[12 empty] | HOURLY OUT PUT |  | 2.5 | M2/hr
| WORK ITEM-31 | Painting (including mixing and 3 layers coating) | [9 empty] | (Man Power)
TOTAL QUANTITY OF WORK ITEM 1m2
| MATERIAL COST (a) |  |  |  |  | LABOUR COST (b) |  |  |  |  | EQUIPMENT COST (c)
| Type of Material | Unit | Qty | U.Price* | T.Cost | Trade | No | UF | Wage | Hourly Cost | Type of Equt | No | UF | Rental | Hourly Cost
| Paint | Lt | 0.1 | 60 | 6 | Forman | 1 | 1 | 47.9167 | 47.9167 | Simple Tools | 1 | 100% | 5.26 | 5.26
[5 empty] | 0 | Painter | 1 | 1 | 25 | 25 | Service vehicle | 1 | 15% | 400 | 60
[5 empty] | 0 | D/L | 4 | 1 | 10 | 40 |  |  |  |  | 0
| Sub Total (31a) |  |  |  | 6 | Sub Total (31b) |  |  |  | 112.9167 | Sub Total (31c) |  |  |  | 65.26
[6 empty] | Direct Cost per hr = |  |  | 77.2707
[6 empty] | Profit & Over Head = |  |  | 19.3177
[6 empty] | Total Cost per m² of painting |  |  | 96.5883
[12 empty] | HOURLY OUT PUT |  | 60 | M3/hr
| WORK ITEM-32 | Protection Dyke | [9 empty] | EQUIPMENT OUT PUT _______________
| TOTAL QUANTITY OF WORK ITEM 1m3 | [10 empty] | IF MANUAL |  | 1 | M3/hr
| MATERIAL COST (a) |  |  |  |  | LABOUR COST (b) |  |  |  |  | EQUIPMENT COST (c)
| Type of Material | Unit | Qty | U.Price* | T.Cost | Trade | No | UF | Wage | Hourly Cost | Type of Equt | No | UF | Rental | Hourly Cost
[5 empty] | 0 | Forman | 1 | 1 | 47.9167 | 47.9167 | Dozer | 1 | 100% | 4900 | 4900
[5 empty] | 0 | Con.Eng. | 1 | 0.15 | 64.5833 | 9.6875 | Loader | 1 | 100% | 2025.3333 | 2025.3333
[6 empty] | D/L | 4 | 1 | 10 | 40 | Simple Tools | 1 | 100% | 5.26 | 5.26
[6 empty] | Surveyor | 1 | 0.5 | 52.0833 | 26.0417 | Service vehicle | 1 | 15% | 400 | 60
| Sub Total (32a) |  |  |  | 0 | Sub Total (32b) |  |  |  | 123.6458 | Sub Total (32c) |  |  |  | 6990.5933
[6 empty] | Direct Cost per hr = |  |  | 7114.2392 |  |  | If manual | 96.1715
[6 empty] | Profit & Over Head = |  |  | 1778.5598 |  |  |  | 24.0429
[6 empty] | Total Cost per m³ of dyk protection |  |  | 148.2133 |  |  |  | 120.2143
[12 empty] | HOURLY OUT PUT |  | 15 | m/hr
| WORK ITEM-33 | uPVC Pipe supply, fittings and Laying/Installation DN400/m | [9 empty] | (Man Power)
| MATERIAL COST (a) |  |  |  |  | LABOUR COST (b) |  |  |  |  | EQUIPMENT COST (c)
| Type of Material | Unit | Qty | U.Price* | T.Cost | Trade | No | UF | Wage | Hourly Cost | Type of Equt | No | UF | Rental | Hourly Cost
| Pipe cost | m | 1 | 770.418 | 770.418 | Forman | 1 | 1 | 47.9167 | 47.9167 | Simple Tools | 1 | 100% | 5.26 | 5.26
[5 empty] | 0 | Con.Eng. | 1 | 0.15 | 64.5833 | 9.6875 | Service vehicle | 1 | 15% | 400 | 60
[5 empty] | 0 | Plumber | 1 | 1 | 25 | 25 |  |  |  |  | 0
[5 empty] | 0 | D/L | 30 | 1 | 10 | 300 |  |  |  |  | 0
[6 empty] | Surveyor | 1 | 0.5 | 52.0833 | 26.0417 |  |  |  |  | 0
| Sub Total (33a) |  |  |  | 770.418 | Sub Total (33b) |  |  |  | 408.6458 | Sub Total (33c) |  |  |  | 65.26
[6 empty] | Direct Cost per hr = |  |  | 802.0117
[6 empty] | Profit & Over Head = |  |  | 200.5029
[6 empty] | Total Cost per m of pipe |  |  | 1002.5147
[12 empty] | HOURLY OUT PUT |  | 16.5 | m/hr
| WORK ITEM-34 | uPVC Pipe supply, fittings and Laying/Installation DN350/m | [9 empty] | (Man Power)
| MATERIAL COST (a) |  |  |  |  | LABOUR COST (b) |  |  |  |  | EQUIPMENT COST (c)
| Type of Material | Unit | Qty | U.Price* | T.Cost | Trade | No | UF | Wage | Hourly Cost | Type of Equt | No | UF | Rental | Hourly Cost
| Pipe cost | m | 1 | 621.6345 | 621.6345 | Forman | 1 | 1 | 47.9167 | 47.9167 | Simple Tools | 1 | 100% | 5.26 | 5.26
[5 empty] | 0 | Con.Eng. | 1 | 0.15 | 64.5833 | 9.6875 | Service vehicle | 1 | 15% | 400 | 60
[5 empty] | 0 | Plumber | 1 | 1 | 25 | 25 |  |  |  |  | 0
[5 empty] | 0 | D/L | 30 | 1 | 10 | 300 |  |  |  |  | 0
[6 empty] | Surveyor | 1 | 0.5 | 52.0833 | 26.0417 |  |  |  |  | 0
| Sub Total (34a) |  |  |  | 621.6345 | Sub Total (34b) |  |  |  | 408.6458 | Sub Total (34c) |  |  |  | 65.26
[6 empty] | Direct Cost per hr = |  |  | 650.3561
[6 empty] | Profit & Over Head = |  |  | 162.589
[6 empty] | Total Cost per m of pipe |  |  | 812.9451
[12 empty] | HOURLY OUT PUT |  | 18.75 | m/hr
| WORK ITEM-35 | uPVC Pipe supply, fittings and Laying/Installation DN300/m | [9 empty] | (Man Power)
| MATERIAL COST (a) |  |  |  |  | LABOUR COST (b) |  |  |  |  | EQUIPMENT COST (c)
| Type of Material | Unit | Qty | U.Price* | T.Cost | Trade | No | UF | Wage | Hourly Cost | Type of Equt | No | UF | Rental | Hourly Cost
| Pipe cost | m | 1 | 472.6485 | 472.6485 | Forman | 1 | 1 | 47.9167 | 47.9167 | Simple Tools | 1 | 100% | 5.26 | 5.26
[5 empty] | 0 | Con.Eng. | 1 | 0.15 | 64.5833 | 9.6875 | Service vehicle | 1 | 15% | 400 | 60
[5 empty] | 0 | Plumber | 1 | 1 | 25 | 25 |  |  |  |  | 0
[5 empty] | 0 | D/L | 30 | 1 | 10 | 300 |  |  |  |  | 0
[6 empty] | Surveyor | 1 | 0.5 | 52.0833 | 26.0417 |  |  |  |  | 0
| Sub Total (35a) |  |  |  | 472.6485 | Sub Total (35b) |  |  |  | 408.6458 | Sub Total (35c) |  |  |  | 65.26
[6 empty] | Direct Cost per hr = |  |  | 497.9235
[6 empty] | Profit & Over Head = |  |  | 124.4809
[6 empty] | Total Cost per m of pipe |  |  | 622.4043
[12 empty] | HOURLY OUT PUT |  | 22.5 | m/hr
| WORK ITEM-36 | uPVC Pipe supply, fittings and Laying/Installation DN250/m | [9 empty] | (Man Power)
| MATERIAL COST (a) |  |  |  |  | LABOUR COST (b) |  |  |  |  | EQUIPMENT COST (c)
| Type of Material | Unit | Qty | U.Price* | T.Cost | Trade | No | UF | Wage | Hourly Cost | Type of Equt | No | UF | Rental | Hourly Cost
| Pipe cost | m | 1 | 390.7575 | 390.7575 | Forman | 1 | 1 | 47.9167 | 47.9167 | Simple Tools | 1 | 100% | 5.26 | 5.26
[5 empty] | 0 | Con.Eng. | 1 | 0.15 | 64.5833 | 9.6875 | Service vehicle | 1 | 15% | 400 | 60
[5 empty] | 0 | Plumber | 1 | 1 | 25 | 25 |  |  |  |  | 0
[5 empty] | 0 | D/L | 30 | 1 | 10 | 300 |  |  |  |  | 0
[6 empty] | Surveyor | 1 | 0.5 | 52.0833 | 26.0417 |  |  |  |  | 0
| Sub Total (36a) |  |  |  | 390.7575 | Sub Total (36b) |  |  |  | 408.6458 | Sub Total (36c) |  |  |  | 65.26
[6 empty] | Direct Cost per hr = |  |  | 411.82
[6 empty] | Profit & Over Head = |  |  | 102.955
[6 empty] | Total Cost per m of pipe |  |  | 514.775
[12 empty] | HOURLY OUT PUT |  | 24.5 | m/hr
EQUIPMENT OUT PUT _______________
| WORK ITEM-37 | uPVC Pipe supply, fittings and Laying/Installation DN200/m
| MATERIAL COST (a) |  |  |  |  | LABOUR COST (b) |  |  |  |  | EQUIPMENT COST (c)
| Type of Material | Unit | Qty | U.Price* | T.Cost | Trade | No | UF | Wage | Hourly Cost | Type of Equt | No | UF | Rental | Hourly Cost
| Pipe cost | m | 1 | 254.6235 | 254.6235 | Forman | 1 | 1 | 47.9167 | 47.9167 | Simple Tools | 1 | 100% | 5.26 | 5.26
[5 empty] | 0 | Con.Eng. | 1 | 0.15 | 64.5833 | 9.6875 | Service vehicle | 1 | 15% | 400 | 60
[5 empty] | 0 | Plumber | 1 | 1 | 25 | 25 |  |  |  |  | 0
[5 empty] | 0 | D/L | 30 | 1 | 10 | 300 |  |  |  |  | 0
[6 empty] | Surveyor | 1 | 0.5 | 52.0833 | 26.0417 |  |  |  |  | 0
| Sub Total (37a) |  |  |  | 254.6235 | Sub Total (37b) |  |  |  | 408.6458 | Sub Total (37c) |  |  |  | 65.26
[6 empty] | Direct Cost per hr = |  |  | 273.9666
[6 empty] | Profit & Over Head = |  |  | 68.4916
[6 empty] | Total Cost per m of pipe |  |  | 342.4582
[12 empty] | HOURLY OUT PUT |  | 30 | m/hr
(Man Power)
| WORK ITEM-38 | uPVC Pipe supply, fittings and Laying/Installation DN160/m
| MATERIAL COST (a) |  |  |  |  | LABOUR COST (b) |  |  |  |  | EQUIPMENT COST (c)
| Type of Material | Unit | Qty | U.Price* | T.Cost | Trade | No | UF | Wage | Hourly Cost | Type of Equt | No | UF | Rental | Hourly Cost
| Pipe cost | m | 1 | 131.5035 | 131.5035 | Forman | 1 | 1 | 47.9167 | 47.9167 | Simple Tools | 1 | 100% | 5.26 | 5.26
[5 empty] | 0 | Con.Eng. | 1 | 0.15 | 64.5833 | 9.6875 | Service vehicle | 1 | 15% | 400 | 60
[5 empty] | 0 | Plumber | 1 | 1 | 25 | 25 |  |  |  |  | 0
[5 empty] | 0 | D/L | 30 | 1 | 10 | 300 |  |  |  |  | 0
[6 empty] | Surveyor | 1 | 0.5 | 52.0833 | 26.0417 |  |  |  |  | 0
| Sub Total (38a) |  |  |  | 131.5035 | Sub Total (38b) |  |  |  | 408.6458 | Sub Total (38c) |  |  |  | 65.26
[6 empty] | Direct Cost per hr = |  |  | 147.3004
[6 empty] | Profit & Over Head = |  |  | 36.8251
[6 empty] | Total Cost per m of pipe |  |  | 184.1255
[12 empty] | HOURLY OUT PUT |  | 33 | m/hr
(Man Power)
| WORK ITEM-39 | uPVC Pipe supply, fittings and Laying/Installation DN140/m
| MATERIAL COST (a) |  |  |  |  | LABOUR COST (b) |  |  |  |  | EQUIPMENT COST (c)
| Type of Material | Unit | Qty | U.Price* | T.Cost | Trade | No | UF | Wage | Hourly Cost | Type of Equt | No | UF | Rental | Hourly Cost
| Pipe cost | m | 1 | 87.939 | 87.939 | Forman | 1 | 0.25 | 47.9167 | 11.9792 | Simple Tools | 1 | 100% | 5.26 | 5.26
[5 empty] | 0 | Con.Eng. | 1 | 0.15 | 64.5833 | 9.6875 | Service vehicle | 1 | 15% | 400 | 60
[5 empty] | 0 | Plumber | 1 | 1 | 25 | 25 |  |  |  |  | 0
[5 empty] | 0 | D/L | 20 | 1 | 10 | 200 |  |  |  |  | 0
[6 empty] | Surveyor | 1 | 0.5 | 52.0833 | 26.0417 |  |  |  |  | 0
| Sub Total (39a) |  |  |  | 87.939 | Sub Total (39b) |  |  |  | 272.7083 | Sub Total (39c) |  |  |  | 65.26
[6 empty] | Direct Cost per hr = |  |  | 98.1805
[6 empty] | Profit & Over Head = |  |  | 24.5451
[6 empty] | Total Cost per m of pipe |  |  | 122.7256
[12 empty] | HOURLY OUT PUT |  | 35 | m/hr
(Man Power)
| WORK ITEM-40 | uPVC Pipe supply, fittings and Laying/Installation DN110/m
| MATERIAL COST (a) |  |  |  |  | LABOUR COST (b) |  |  |  |  | EQUIPMENT COST (c)
| Type of Material | Unit | Qty | U.Price* | T.Cost | Trade | No | UF | Wage | Hourly Cost | Type of Equt | No | UF | Rental | Hourly Cost
| Pipe cost | m | 1 | 63.342 | 63.342 | Forman | 1 | 0.25 | 47.9167 | 11.9792 | Simple Tools | 1 | 100% | 5.26 | 5.26
[5 empty] | 0 | Con.Eng. | 1 | 0.15 | 64.5833 | 9.6875 | Service vehicle | 1 | 15% | 400 | 60
[5 empty] | 0 | Plumber | 1 | 1 | 25 | 25 |  |  |  |  | 0
[5 empty] | 0 | D/L | 10 | 1 | 10 | 100 |  |  |  |  | 0
[6 empty] | Surveyor | 1 | 0.5 | 52.0833 | 26.0417 |  |  |  |  | 0
| Sub Total (40 a) |  |  |  | 63.342 | Sub Total (40b) |  |  |  | 172.7083 | Sub Total (40c) |  |  |  | 65.26
[6 empty] | Direct Cost per hr = |  |  | 70.1411
[6 empty] | Profit & Over Head = |  |  | 17.5353
[6 empty] | Total Cost per m of pipe |  |  | 87.6764
[12 empty] | HOURLY OUT PUT |  | 62.5 | m/hr
(Man Power)
| WORK ITEM-41 | uPVC Pipe supply, fittings and Laying/Installation DN50/m
| MATERIAL COST (a) |  |  |  |  | LABOUR COST (b) |  |  |  |  | EQUIPMENT COST (c)
| Type of Material | Unit | Qty | U.Price* | T.Cost | Trade | No | UF | Wage | Hourly Cost | Type of Equt | No | UF | Rental | Hourly Cost
| Pipe cost | m | 1 | 32.8185 | 32.8185 | Forman | 1 | 0.25 | 47.9167 | 11.9792 | Simple Tools | 1 | 100% | 5.26 | 5.26
[5 empty] | 0 | Con.Eng. | 1 | 0.15 | 64.5833 | 9.6875 | Service vehicle | 1 | 15% | 400 | 60
[5 empty] | 0 | Plumber | 1 | 1 | 25 | 25 |  |  |  |  | 0
[5 empty] | 0 | D/L | 5 | 1 | 10 | 50 |  |  |  |  | 0
[6 empty] | Surveyor | 1 | 0.2 | 52.0833 | 10.4167 |  |  |  |  | 0
| Sub Total (41a) |  |  |  | 32.8185 | Sub Total (41b) |  |  |  | 107.0833 | Sub Total (41c) |  |  |  | 65.26
[6 empty] | Direct Cost per hr = |  |  | 35.576
[6 empty] | Profit & Over Head = |  |  | 8.894
[6 empty] | Total Cost per m of pipe |  |  | 44.47
[12 empty] | HOURLY OUT PUT |  | 187.5 | m/hr
| WORK ITEM-42 | Galvanised Iron Pipe supply, fittings and Laying/Installation DN1/2"/m | [9 empty] | (Man Power)
| MATERIAL COST (a) |  |  |  |  | LABOUR COST (b) |  |  |  |  | EQUIPMENT COST (c)
| Type of Material | Unit | Qty | U.Price* | T.Cost | Trade | No | UF | Wage | Hourly Cost | Type of Equt | No | UF | Rental | Hourly Cost
| Pipe cost | m | 1 | 32.652 | 32.652 | Forman | 1 | 0.25 | 47.9167 | 11.9792 | Simple Tools | 1 | 100% | 5.26 | 5.26
[5 empty] | 0 | Con.Eng. | 1 | 0.15 | 64.5833 | 9.6875 | Service vehicle | 1 | 15% | 400 | 60
[5 empty] | 0 | Plumber | 1 | 1 | 25 | 25 |  |  |  |  | 0
[5 empty] | 0 | D/L | 2 | 1 | 10 | 20 |  |  |  |  | 0
[6 empty] | Surveyor | 1 | 0.2 | 52.0833 | 10.4167 |  |  |  |  | 0
| Sub Total (42a) |  |  |  | 32.652 | Sub Total (42b) |  |  |  | 77.0833 | Sub Total (42c) |  |  |  | 65.26
[6 empty] | Direct Cost per hr = |  |  | 33.4112
[6 empty] | Profit & Over Head = |  |  | 8.3528
[6 empty] | Total Cost per m of pipe |  |  | 41.764
[12 empty] | HOURLY OUT PUT |  | 150 | m/hr
| WORK ITEM-43 | Galvanised Iron Pipe supply, fittings and Laying/Installation DN3/4"/m | [9 empty] | (Man Power)
| MATERIAL COST (a) |  |  |  |  | LABOUR COST (b) |  |  |  |  | EQUIPMENT COST (c)
| Type of Material | Unit | Qty | U.Price* | T.Cost | Trade | No | UF | Wage | Hourly Cost | Type of Equt | No | UF | Rental | Hourly Cost
| Pipe cost | m | 1 | 45.0675 | 45.0675 | Forman | 1 | 0.25 | 47.9167 | 11.9792 | Simple Tools | 1 | 100% | 5.26 | 5.26
[5 empty] | 0 | Con.Eng. | 1 | 0.15 | 64.5833 | 9.6875 | Service vehicle | 1 | 15% | 400 | 60
[5 empty] | 0 | Plumber | 1 | 1 | 25 | 25 |  |  |  |  | 0
[5 empty] | 0 | D/L | 2 | 1 | 10 | 20 |  |  |  |  | 0
[6 empty] | Surveyor | 1 | 0.2 | 52.0833 | 10.4167 |  |  |  |  | 0
| Sub Total (43a) |  |  |  | 45.0675 | Sub Total (43b) |  |  |  | 77.0833 | Sub Total (43c) |  |  |  | 65.26
[6 empty] | Direct Cost per hr = |  |  | 46.0165
[6 empty] | Profit & Over Head = |  |  | 11.5041
[6 empty] | Total Cost per m of pipe |  |  | 57.5206
[12 empty] | HOURLY OUT PUT |  | 127.5 | m/hr
| WORK ITEM-44 | Galvanised Iron Pipe supply, fittings and Laying/Installation DN1"/m | [9 empty] | (Man Power)
| MATERIAL COST (a) |  |  |  |  | LABOUR COST (b) |  |  |  |  | EQUIPMENT COST (c)
| Type of Material | Unit | Qty | U.Price* | T.Cost | Trade | No | UF | Wage | Hourly Cost | Type of Equt | No | UF | Rental | Hourly Cost
| Pipe cost | m | 1 | 101.358 | 101.358 | Forman | 1 | 0.25 | 47.9167 | 11.9792 | Simple Tools | 1 | 100% | 5.26 | 5.26
[5 empty] | 0 | Con.Eng. | 1 | 0.15 | 64.5833 | 9.6875 | Service vehicle | 1 | 15% | 400 | 60
[5 empty] | 0 | Plumber | 1 | 1 | 25 | 25 |  |  |  |  | 0
[5 empty] | 0 | D/L | 2 | 1 | 10 | 20 |  |  |  |  | 0
[6 empty] | Surveyor | 1 | 0.2 | 52.0833 | 10.4167 |  |  |  |  | 0
| Sub Total (44a) |  |  |  | 101.358 | Sub Total (44b) |  |  |  | 77.0833 | Sub Total (44c) |  |  |  | 65.26
[6 empty] | Direct Cost per hr = |  |  | 102.4744
[6 empty] | Profit & Over Head = |  |  | 25.6186
[6 empty] | Total Cost per m of pipe |  |  | 128.093
[12 empty] | HOURLY OUT PUT |  | 112.5 | m/hr
| WORK ITEM-45 | Galvanised Iron Pipe supply, fittings and Laying/Installation DN11/2"/m | [9 empty] | (Man Power)
| MATERIAL COST (a) |  |  |  |  | LABOUR COST (b) |  |  |  |  | EQUIPMENT COST (c)
| Type of Material | Unit | Qty | U.Price* | T.Cost | Trade | No | UF | Wage | Hourly Cost | Type of Equt | No | UF | Rental | Hourly Cost
| Pipe cost | m | 1 | 146.493 | 146.493 | Forman | 1 | 0.25 | 47.9167 | 11.9792 | Simple Tools | 1 | 100% | 5.26 | 5.26
[5 empty] | 0 | Con.Eng. | 1 | 0.15 | 64.5833 | 9.6875 | Service vehicle | 1 | 15% | 400 | 60
[5 empty] | 0 | Plumber | 1 | 1 | 25 | 25 |  |  |  |  | 0
[5 empty] | 0 | D/L | 2 | 1 | 10 | 20 |  |  |  |  | 0
[6 empty] | Surveyor | 1 | 0.2 | 52.0833 | 10.4167 |  |  |  |  | 0
| Sub Total (45a) |  |  |  | 146.493 | Sub Total (45b) |  |  |  | 77.0833 | Sub Total (45c) |  |  |  | 65.26
[6 empty] | Direct Cost per hr = |  |  | 147.7583
[6 empty] | Profit & Over Head = |  |  | 36.9396
[6 empty] | Total Cost per m of pipe |  |  | 184.6978
[12 empty] | HOURLY OUT PUT |  | 90 | m/hr
| WORK ITEM-46 | Galvanised Iron Pipe supply, fittings and Laying/Installation DN2"/m | [9 empty] | (Man Power)
| MATERIAL COST (a) |  |  |  |  | LABOUR COST (b) |  |  |  |  | EQUIPMENT COST (c)
| Type of Material | Unit | Qty | U.Price* | T.Cost | Trade | No | UF | Wage | Hourly Cost | Type of Equt | No | UF | Rental | Hourly Cost
| Pipe cost | m | 1 | 196.182 | 196.182 | Forman | 1 | 0.25 | 47.9167 | 11.9792 | Simple Tools | 1 | 100% | 5.26 | 5.26
[5 empty] | 0 | Con.Eng. | 1 | 0.15 | 64.5833 | 9.6875 | Service vehicle | 1 | 15% | 400 | 60
[5 empty] | 0 | Plumber | 1 | 1 | 25 | 25 |  |  |  |  | 0
[5 empty] | 0 | D/L | 4 | 1 | 10 | 40 |  |  |  |  | 0
[6 empty] | Surveyor | 1 | 0.2 | 52.0833 | 10.4167 |  |  |  |  | 0
| Sub Total (46a) |  |  |  | 196.182 | Sub Total (46b) |  |  |  | 97.0833 | Sub Total (46c) |  |  |  | 65.26
[6 empty] | Direct Cost per hr = |  |  | 197.9858
[6 empty] | Profit & Over Head = |  |  | 49.4965
[6 empty] | Total Cost per m of pipe |  |  | 247.4823
[12 empty] | HOURLY OUT PUT |  | 82.5 | m/hr
| WORK ITEM-47 | Galvanised Iron Pipe supply, fittings and Laying/Installation DN21/2"/m | [9 empty] | (Man Power)
| MATERIAL COST (a) |  |  |  |  | LABOUR COST (b) |  |  |  |  | EQUIPMENT COST (c)
| Type of Material | Unit | Qty | U.Price* | T.Cost | Trade | No | UF | Wage | Hourly Cost | Type of Equt | No | UF | Rental | Hourly Cost
| Pipe cost | m | 1 | 246.6 | 246.6 | Forman | 1 | 0.25 | 47.9167 | 11.9792 | Simple Tools | 1 | 100% | 5.26 | 5.26
[5 empty] | 0 | Con.Eng. | 1 | 0.15 | 64.5833 | 9.6875 | Service vehicle | 1 | 15% | 400 | 60
[5 empty] | 0 | Plumber | 1 | 1 | 25 | 25 |  |  |  |  | 0
[5 empty] | 0 | D/L | 4 | 1 | 10 | 40 |  |  |  |  | 0
[6 empty] | Surveyor | 1 | 0.2 | 52.0833 | 10.4167 |  |  |  |  | 0
| Sub Total (47a) |  |  |  | 246.6 | Sub Total (47b) |  |  |  | 97.0833 | Sub Total (47c) |  |  |  | 65.26
[6 empty] | Direct Cost per hr = |  |  | 248.5678
[6 empty] | Profit & Over Head = |  |  | 62.1419
[6 empty] | Total Cost per m of pipe |  |  | 310.7097
[12 empty] | HOURLY OUT PUT |  | 60 | m/hr
| WORK ITEM-48 | Galvanised Iron Pipe supply, fittings and Laying/Installation DN3"/m | [9 empty] | (Man Power)
| MATERIAL COST (a) |  |  |  |  | LABOUR COST (b) |  |  |  |  | EQUIPMENT COST (c)
| Type of Material | Unit | Qty | U.Price* | T.Cost | Trade | No | UF | Wage | Hourly Cost | Type of Equt | No | UF | Rental | Hourly Cost
| Pipe cost | m | 1 | 261.9585 | 261.9585 | Forman | 1 | 0.25 | 47.9167 | 11.9792 | Simple Tools | 1 | 100% | 5.26 | 5.26
[5 empty] | 0 | Con.Eng. | 1 | 0.15 | 64.5833 | 9.6875 | Service vehicle | 1 | 15% | 400 | 60
[5 empty] | 0 | Plumber | 1 | 1 | 25 | 25 |  |  |  |  | 0
[5 empty] | 0 | D/L | 6 | 1 | 10 | 60 |  |  |  |  | 0
[6 empty] | Surveyor | 1 | 0.2 | 52.0833 | 10.4167 |  |  |  |  | 0
| Sub Total (48a) |  |  |  | 261.9585 | Sub Total (48b) |  |  |  | 117.0833 | Sub Total (48c) |  |  |  | 65.26
[6 empty] | Direct Cost per hr = |  |  | 264.9976
[6 empty] | Profit & Over Head = |  |  | 66.2494
[6 empty] | Total Cost per m of pipe |  |  | 331.2469
[12 empty] | HOURLY OUT PUT |  | 30 | m/hr
| WORK ITEM-49 | Galvanised Iron Pipe supply, fittings and Laying/Installation DN4"/m | [9 empty] | (Man Power)
| MATERIAL COST (a) |  |  |  |  | LABOUR COST (b) |  |  |  |  | EQUIPMENT COST (c)
| Type of Material | Unit | Qty | U.Price* | T.Cost | Trade | No | UF | Wage | Hourly Cost | Type of Equt | No | UF | Rental | Hourly Cost
| Pipe cost | m | 1 | 350.451 | 350.451 | Forman | 1 | 0.25 | 47.9167 | 11.9792 | Simple Tools | 1 | 100% | 5.26 | 5.26
[5 empty] | 0 | Con.Eng. | 1 | 0.15 | 64.5833 | 9.6875 | Service vehicle | 1 | 15% | 400 | 60
[5 empty] | 0 | Plumber | 1 | 1 | 25 | 25 |  |  |  |  | 0
[5 empty] | 0 | D/L | 8 | 1 | 10 | 80 |  |  |  |  | 0
[6 empty] | Surveyor | 1 | 0.2 | 52.0833 | 10.4167 |  |  |  |  | 0
| Sub Total (49a) |  |  |  | 350.451 | Sub Total (49b) |  |  |  | 137.0833 | Sub Total (49c) |  |  |  | 65.26
[6 empty] | Direct Cost per hr = |  |  | 357.1958
[6 empty] | Profit & Over Head = |  |  | 89.2989
[6 empty] | Total Cost per m of pipe |  |  | 446.4947
[12 empty] | HOURLY OUT PUT |  | 15 | m/hr
| WORK ITEM-50 | Galvanised Iron Pipe supply, fittings and Laying/Installation DN6"/m | [9 empty] | (Man Power)
| MATERIAL COST (a) |  |  |  |  | LABOUR COST (b) |  |  |  |  | EQUIPMENT COST (c)
| Type of Material | Unit | Qty | U.Price* | T.Cost | Trade | No | UF | Wage | Hourly Cost | Type of Equt | No | UF | Rental | Hourly Cost
| Pipe cost | m | 1 | 390.7935 | 390.7935 | Forman | 1 | 0.25 | 47.9167 | 11.9792 | Simple Tools | 1 | 100% | 5.26 | 5.26
[5 empty] | 0 | Con.Eng. | 1 | 0.15 | 64.5833 | 9.6875 | Service vehicle | 1 | 15% | 400 | 60
[5 empty] | 0 | Plumber | 1 | 1 | 25 | 25 |  |  |  |  | 0
[5 empty] | 0 | D/L | 10 | 1 | 10 | 100 |  |  |  |  | 0
[6 empty] | Surveyor | 1 | 0.2 | 52.0833 | 10.4167 |  |  |  |  | 0
| Sub Total (50a) |  |  |  | 390.7935 | Sub Total (50b) |  |  |  | 157.0833 | Sub Total (50c) |  |  |  | 65.26
[6 empty] | Direct Cost per hr = |  |  | 405.6164
[6 empty] | Profit & Over Head = |  |  | 101.4041
[6 empty] | Total Cost per m of pipe |  |  | 507.0205
[12 empty] | HOURLY OUT PUT |  | 20 | m/hr
(Man Power)
| WORK ITEM-51 | Precast concrete Laying DN600/m
| MATERIAL COST (a) |  |  |  |  | LABOUR COST (b) |  |  |  |  | EQUIPMENT COST (c)
| Type of Material | Unit | Qty | U.Price* | T.Cost | Trade | No | UF | Wage | Hourly Cost | Type of Equt | No | UF | Rental | Hourly Cost
| Concre c-15 | m3 | 0.075 | 3794.3833 | 284.5788 | Forman | 1 | 1 | 47.9167 | 47.9167 | Simple Tools | 1 | 100% | 5.26 | 5.26
| Reinf. bar 2% of concrete | Kg | 11.775 | 68.6397 | 808.232 | Con.Eng. | 1 | 0.15 | 64.5833 | 9.6875 | Service vehicle | 1 | 15% | 400 | 60
| Transportaion cost | m | 1 | 12.16 | 12.16 | Mason | 1 | 1 | 25 | 25 |  |  |  |  | 0
| Water |  |  |  | 0 | D/L | 6 | 1 | 10 | 60 |  |  |  |  | 0
[6 empty] | Surveyor | 1 | 0.5 | 52.0833 | 26.0417 |  |  |  |  | 0
| Sub Total (51a) |  |  |  | 1104.9707 | Sub Total (51b) |  |  |  | 168.6458 | Sub Total (51c) |  |  |  | 65.26
[6 empty] | Direct Cost per hr = |  |  | 1116.666
[6 empty] | Profit & Over Head = |  |  | 279.1665
[6 empty] | Total Cost per m of pipe |  |  | 1395.8325
[12 empty] | HOURLY OUT PUT |  | 16 | m/hr
(Man Power)
| WORK ITEM-52 | Precast concrete Laying DN900/m
| MATERIAL COST (a) |  |  |  |  | LABOUR COST (b) |  |  |  |  | EQUIPMENT COST (c)
| Type of Material | Unit | Qty | U.Price* | T.Cost | Trade | No | UF | Wage | Hourly Cost | Type of Equt | No | UF | Rental | Hourly Cost
| Concre c-15 | m3 | 0.113 | 3794.3833 | 428.7653 | Forman | 1 | 1 | 47.9167 | 47.9167 | Simple Tools | 1 | 100% | 5.26 | 5.26
| Rebar 2% of concrete | Kg | 17.741 | 68.6397 | 1217.7362 | Con.Eng. | 1 | 0.15 | 64.5833 | 9.6875 | Service vehicle | 1 | 15% | 400 | 60
| transportaion cost | m | 1 | 24.31 | 24.31 | Mason | 1 | 1 | 25 | 25 |  |  |  |  | 0
| Water |  |  |  | 0 | D/L | 7 | 1 | 10 | 70 |  |  |  |  | 0
[6 empty] | Surveyor | 1 | 0.5 | 52.0833 | 26.0417 |  |  |  |  | 0
| Sub Total (52a) |  |  |  | 1670.8115 | Sub Total (52b) |  |  |  | 178.6458 | Sub Total (52c) |  |  |  | 65.26
[6 empty] | Direct Cost per hr = |  |  | 1686.0556
[6 empty] | Profit & Over Head = |  |  | 421.5139
[6 empty] | Total Cost per m of pipe |  |  | 2107.5695
[12 empty] | HOURLY OUT PUT |  | 15 | m/hr
(Man Power)
| WORK ITEM-53 | Precast concrete Laying DN1000/m
| MATERIAL COST (a) |  |  |  |  | LABOUR COST (b) |  |  |  |  | EQUIPMENT COST (c)
| Type of Material | Unit | Qty | U.Price* | T.Cost | Trade | No | UF | Wage | Hourly Cost | Type of Equt | No | UF | Rental | Hourly Cost
| Concre c-15 | m3 | 0.157 | 3794.3833 | 595.7182 | Forman | 1 | 1 | 47.9167 | 47.9167 | Simple Tools | 1 | 100% | 5.26 | 5.26
| Rebar 2% of concrete | Kg | 24.649 | 68.6397 | 1691.899 | Con.Eng. | 1 | 0.15 | 64.5833 | 9.6875 | Service vehicle | 1 | 15% | 400 | 60
| transportaion cost | m | 1 | 24.31 | 24.31 | Mason | 1 | 1 | 25 | 25 |  |  |  |  | 0
| Water |  |  |  | 0 | D/L | 7 | 1 | 10 | 70 |  |  |  |  | 0
[6 empty] | Surveyor | 1 | 0.5 | 52.0833 | 26.0417 |  |  |  |  | 0
| Sub Total (53a) |  |  |  | 2311.9271 | Sub Total (53b) |  |  |  | 178.6458 | Sub Total (53c) |  |  |  | 65.26
[6 empty] | Direct Cost per hr = |  |  | 2328.1875
[6 empty] | Profit & Over Head = |  |  | 582.0469
[6 empty] | Total Cost per m of pipe |  |  | 2910.2344
[12 empty] | HOURLY OUT PUT |  | 15 | m/hr
(Man Power)
| WORK ITEM -54 | Precast concrete Laying DN1200/m
| MATERIAL COST (a) |  |  |  |  | LABOUR COST (b) |  |  |  |  | EQUIPMENT COST (c)
| Type of Material | Unit | Qty | U.Price* | T.Cost | Trade | No | UF | Wage | Hourly Cost | Type of Equt | No | UF | Rental | Hourly Cost
| Concre c-15 | m3 | 0.188 | 3794.3833 | 713.3441 | Forman | 1 | 1 | 47.9167 | 47.9167 | Simple Tools | 1 | 100% | 5.26 | 5.26
| Rebar 2% of concrete | Kg | 29.516 | 68.6397 | 2025.9682 | Con.Eng. | 1 | 0.15 | 64.5833 | 9.6875 | Service vehicle | 1 | 15% | 400 | 60
| transportaion cost | m | 1 | 48.62 | 48.62 | Mason | 1 | 1 | 25 | 25 |  |  |  |  | 0
| Water |  |  |  | 0 | D/L | 7 | 1 | 10 | 70 |  |  |  |  | 0
[6 empty] | Surveyor | 1 | 0.5 | 52.0833 | 26.0417 |  |  |  |  | 0
| Sub Total (54a) |  |  |  | 2787.9322 | Sub Total (54b) |  |  |  | 178.6458 | Sub Total (54c) |  |  |  | 65.26
[6 empty] | Direct Cost per hr = |  |  | 2804.1926
[6 empty] | Profit & Over Head = |  |  | 701.0482
[6 empty] | Total Cost per m of pipe |  |  | 3505.2408
[12 empty] | HOURLY OUT PUT |  | 12 | m²/hr
| WORK ITEM-55 | Geomembrane and geonet lining | [9 empty] | (Man Power)
TOTAL QUANTITY OF WORK ITEM m²
| MATERIAL COST (a) |  |  |  |  | LABOUR COST (b) |  |  |  |  | EQUIPMENT COST (c)
| Type of Material | Unit | Qty | U.Price* | T.Cost | Trade | No | UF | Wage | Hourly Cost | Type of Equt | No | UF | Rental | Hourly Cost
| Geomembrane | m2 | 1.1 | 35.77 | 39.347 | Welder | 1 | 1 | 25 | 25 | Simple Tools | 1 | 100% | 5.26 | 5.26
| Geonet | m2 | 1.1 | 26.04 | 28.644 | Ass.welder | 2 | 1 | 10 | 20 | Welding Machine | 1 | 1 | 70 | 70
| Nilon rope | m | 5 | 0.64 | 3.2 | D.L | 53 | 1 | 10 | 530 | Service vehicle | 1 | 15% | 400 | 60
| Gravel | m3 | 0.2 | 750 | 150 | forman | 1 | 1 | 47.9167 | 47.9167
| Electrode | pcs | 1 | 10 | 10 | surveyor | 1 | 0.1 | 52.0833 | 5.2083
| Sub Total (55a) |  |  |  | 231.191 | Sub Total (55b) |  |  |  | 628.125 | Sub Total (55c) |  |  |  | 135.26
[6 empty] | Direct Cost per hr = |  |  | 294.8064
[6 empty] | Profit & Over Head = |  |  | 73.7016
[6 empty] | Total Cost per m² of lining |  |  | 368.508
[12 empty] | HOURLY OUT PUT |  | 34 | m²/hr
| WORK ITEM-56 | Reinforcement Bar Work | [9 empty] | (Man Power)
TOTAL QUANTITY OF WORK ITEM m²
| MATERIAL COST (a) |  |  |  |  | LABOUR COST (b) |  |  |  |  | EQUIPMENT COST (c)
| Type of Material | Unit | Qty | U.Price* | T.Cost | Trade | No | UF | Wage | Hourly Cost | Type of Equt | No | UF | Rental | Hourly Cost
| Reinforcement Bar | Kg | 1.05 | 18.2008 | 19.1109 | Forman | 1 | 0.1 | 47.9167 | 4.7917 | Simple Tools | 1 | 100% | 5.26 | 5.26
| Tying Wire | Kg | 0.2 | 6 | 1.2 | Bar Bender | 2 | 1 | 25 | 50 | Welding Machine | 1 | 1 | 70 | 70
[6 empty] | D.L | 4 | 1 | 10 | 40 | Service vehicle | 1 | 15% | 400 | 60
[6 empty] | Construction Eng. | 1 | 0.15 | 64.5833 | 9.6875
| Sub Total (55a) |  |  |  | 20.3109 | Sub Total (55b) |  |  |  | 104.4792 | Sub Total (55c) |  |  |  | 135.26
[6 empty] | Direct Cost per hr = |  |  | 27.362
[6 empty] | Profit & Over Head = |  |  | 6.8405
[6 empty] | Total Cost per kg of bar |  |  | 34.2025
[12 empty] | HOURLY OUT PUT |  | 1.5 | m²/hr
| WORK ITEM-57 | Class-C HCB Wall (20cm thick) | [9 empty] | (Man Power)
TOTAL QUANTITY OF WORK ITEM m²
| MATERIAL COST (a) |  |  |  |  | LABOUR COST (b) |  |  |  |  | EQUIPMENT COST (c)
| Type of Material | Unit | Qty | U.Price* | T.Cost | Trade | No | UF | Wage | Hourly Cost | Type of Equt | No | UF | Rental | Hourly Cost
| HCB | No. | 13 | 15 | 195 | Forman | 1 | 0.05 | 47.9167 | 2.3958 | Simple Tools | 1 | 100% | 5.26 | 5.26
| Cement | qntl | 0.1 | 335 | 33.5 | Mason | 1 | 1 | 25 | 25 |  |  |  |  | 0
| Sand | m3 | 0.028 | 824 | 23.072 | Laborer | 2 | 1 | 10 | 20 | Service vehicle | 1 | 15% | 70 | 10.5
| Water | m3 | 0.3 | 0 | 0 | Con.Eng. | 1 | 0.01 | 64.5833 | 0.64583
[6 empty] | surveyor | 1 | 0.1 | 52.0833 | 5.2083
| Sub Total (55a) |  |  |  | 251.572 | Sub Total (55b) |  |  |  | 53.25 | Sub Total (55c) |  |  |  | 15.76
[6 empty] | Direct Cost per hr = |  |  | 297.5787
[6 empty] | Profit & Over Head = |  |  | 74.3947
[6 empty] | Total Cost per m² of HCB work |  |  | 371.9733
Note: Rates for the following items shall be in lump sum of market condition
1. Mobilization and de-mobilization to/from site including tidying up site
2. Plotting and Site take over
25.4
in | 1/4 | 1/2 | 3/4 | 1 | 2 | 3 | 4 | 6 | 8 | 10 | 12 | 14 | 16 | 18 | 20 | 22 | 24
mm | 6.35 | 12.7 | 19.05 | 25.4 | 50.8 | 76.2 | 101.6 | 152.4 | 203.2 | 254 | 304.8 | 355.6 | 406.4 | 457.2 | 508 | 558.8 | 609.6
rounded | 6 | 12 | 16 | 25 | 50 | 75 | 100 | 150 | 200 | 250 | 300 | 350 | 400 | 450 | 500 | 550 | 600
Note on B109: use: Water for mixing & curing is assumed to be of dL work and water is from Shower Truck considered in equipement rental cost.
Note on B506: use: Selected material is supposed from on site dozing
Note on D106: use: Including wastage
Note on E139: use: Cost per kg is almost the same for all bars except 6 & 8 mm dia bars. Thus average rate is assumed here, ofcourse one can input the required bar and see the corresponding rate too.
Note on E522: use: 35% is intentioanally added for fittings of pipes
Note on E570: use: Assuming pipe length is 6 m long
Note on F9: use: For 8hrs/day and 60 days/year equipement life
Note on F25: use: For 8hrs/day and 60 days/year equipement life
Note on F41: use: For 8hrs/day and 60 days/year equipement life
Note on F57: use: For 8hrs/day and 60 days/year equipement life
Note on I25: use: '1' means full time on the project
Note on J83: use: It is only carting away & no excavation
Note on M4: use: ( By Dozer D7)
Note on M37: use: Loader capacity > 2.5 m3
Note on N21: use: by Excavator of 1.5m³ bucket size
Note on N48: use: This fill is from excavated mat'l thus no need of truck but compaction is required.
Note on N273: use: 4 DL are only added
Note on O5: use: 4 DL per day 25 m2 per 8hr or 1 day. Or 25/8=3.1 m2/hr
Note on O22: use: 4 DL excavate 2 m3 each in 8 hr
Note on O38: use: 10 DL for 2 m3 /8 hr
Note on O53: use: 10 DL for 1.5 m3 /8 hr each (since the fill mat'l is from a distant)
Note on O72: use: 2 DL for 1.5 m3 /8 hr each
Note on O77: use: 2*0.5 is for-and-to haulage distance
Note on O87: use: 2 DL for 0.9 m3 /8 hr each i.e. avg. of 0.3-1.5 specified in ESCP
Note on O91: use: This cost includes excavator & jack hammer with its reserve i.e. 2 jack hammers.
Note on O103: use: 4 masons for 2 m3 /8 hr each
Note on O119: use: 4 masons for 1.2 m3 /8 hr each
Note on O133: use: Which gives 40 m2/day or /8 hr.
Note on O194: use: Interms of volume this is about 2 m3 for a 20cm thick hardcoring.
Note on O226: use: which gives 10*0.2=2m3/d
Note on O259: use: which equals 5*8=40m3/day
Note on O261: use: 2 masons for 3 m3 /8 hr each
Note on O277: use: which equals 5*8=40m3/day
Note on O279: use: 3 masons for 2 m3 /8 hr each
Note on O295: use: which equals 5*8=40m3/day
Note on O297: use: 3 masons for 2 m3 /8 hr each
Note on O313: use: which equals 5*8=40m3/day
Note on O315: use: 3 masons for 2 m3 /8 hr each
Note on O331: use: which equals 5*8=40m3/day
Note on O333: use: 3 masons for 2 m3 /8 hr each
Note on O349: use: which equals 5*8=40m3/day
Note on O351: use: 3 masons for 2 m3 /8 hr each
Note on O367: use: if daily it will be 2*8=16 m2
Note on O381: use: if daily it will be 3*8=24 m2
Note on O395: use: if daily it will be 4*8=32 m2
Note on O503: use: 1 D/L for 2 m3 /8 hr fill and compaction

## Summary
Table: Summary of Rated Work Items
S/N | Work Item | Unit | Rate (ETB)
|  |  | Machinery base | Labour base
1 | Site clearance and removal of top soil to a max. depth of 20 cm /m² |  | 10.7564 | 13.975
2 | Excavation in common soil except rock and disposal for haul distance within 500m |  | 111.9938 | 100.8594
3 | Fill with selected material from excavation, including compaction /onspot/ |  | 134.5208 | 102.5
4 | Fill with selected material from borrow pits with in haul distance 20km, including compaction |  | 183.6657 | 134.1667
5 | Extra over for above earth works items/Cart away for haulage distance beyond 500m |  | 44.6154 | 23.6667
6 | Excavation in rock and disposal for haul distance with in 500m |  | 638.7251 | 503.9352
7 | Stone masonry work above OGL with mortar mix 1:3 |  | 2984.3906 | 3125.9922
8 | Stone masonry work below OGL with mortar mix 1:3 |  | 2988.0781 | 3129.6797
9 | Supply, cut, bend and fix in position high yield steel reinforcement bars of different dia |  |  | 68.6397
10 | Form work (cutting and fixing) |  |  | 166.9146
11 | Plastering Works |  |  | 140.5727
12 | Pointing work |  |  | 124.2969
13 | 40 cm thick basaltic or equivalent stone hard core well rolled, consolidated and blinded with crushed stone |  |  | 164.8426
14 | Providing and placing Gabion and filling with stone |  |  | 704.388
15 | Stone Rip Rap/Dry Stone Pitching |  |  | 163.9844
16 | 20cm stripping & then 60 cm thick Red ash Surfacing |  | 161.4082
17 | Cyclopean concrete (Plum concrete i.e Mass concrete with 30% Rock) |  |  | 2579.0548
18 | C-10 Mass/Lean concrete (1:4:8) |  |  | 2855.274
19 | C-15 Reinforced concrete (1:3:6) |  |  | 3794.3833
20 | C-20 Reinforced concrete (1:2:4) |  |  | 3961.8833
21 | C-25 Reinforced concrete (1:2:3) |  |  | 4129.3833
22 | C-30 Reinforced concrete (1:1.5:3) |  |  | 4296.8833
23 | Screeding work |  |  | 348.6604
24 | CIS Roofing work of d/t gauges |  |  | 242.6281
25 | CIS Walling work |  |  | 233.7227
26 | CIS Window work |  |  | 244.6747
27 | CIS Door work |  |  | 372.5747
28 | Ceiling work |  |  | 216.9682
29 | Plywood Wall |  |  | 163.4446
30 | Chipwood Wall |  |  | 315.5696
31 | Painting (including mixing and 3 layers coating) |  |  | 96.5883
32 | Protection Dyke |  |  | 148.2133
33 | uPVC Pipe supply, fittings and Laying/Installation DN400/m |  |  | 1002.5147
34 | uPVC Pipe supply, fittings and Laying/Installation DN350/m |  |  | 812.9451
35 | uPVC Pipe supply, fittings and Laying/Installation DN300/m |  |  | 622.4043
36 | uPVC Pipe supply, fittings and Laying/Installation DN250/m |  |  | 514.775
37 | uPVC Pipe supply, fittings and Laying/Installation DN200/m |  |  | 342.4582
38 | uPVC Pipe supply, fittings and Laying/Installation DN160/m |  |  | 184.1255
39 | uPVC Pipe supply, fittings and Laying/Installation DN140/m |  |  | 122.7256
40 | uPVC Pipe supply, fittings and Laying/Installation DN110/m |  |  | 87.6764
41 | uPVC Pipe supply, fittings and Laying/Installation DN50/m |  |  | 44.47
42 | Galvanised Iron Pipe supply, fittings and Laying/Installation DN1/2"/m |  |  | 41.764
43 | Galvanised Iron Pipe supply, fittings and Laying/Installation DN3/4"/m |  |  | 57.5206
44 | Galvanised Iron Pipe supply, fittings and Laying/Installation DN1"/m |  |  | 128.093
45 | Galvanised Iron Pipe supply, fittings and Laying/Installation DN11/2"/m |  |  | 184.6978
46 | Galvanised Iron Pipe supply, fittings and Laying/Installation DN2"/m |  |  | 247.4823
47 | Galvanised Iron Pipe supply, fittings and Laying/Installation DN21/2"/m |  |  | 310.7097
48 | Galvanised Iron Pipe supply, fittings and Laying/Installation DN3"/m |  |  | 331.2469
49 | Galvanised Iron Pipe supply, fittings and Laying/Installation DN4"/m |  |  | 446.4947
50 | Galvanised Iron Pipe supply, fittings and Laying/Installation DN6"/m |  |  | 507.0205
51 | Precast concrete Laying DN600/m |  |  | 1395.8325
52 | Precast concrete Laying DN900/m |  |  | 2107.5695
53 | Precast concrete Laying DN1000/m |  |  | 2910.2344
54 | Precast concrete Laying DN1200/m |  |  | 3505.2408
55 | Geomembrane and geonet lining |  |  | 368.508